## Modi Items (hidden)
Requirement | Date | Tab name | Section # | Modification reason | Modification details
|  | LLC design | 2.1 | Match format with PFC section | When MTP is changed from default value, cell color is also changed to red color
|  | LLC design | 2.1 | Error correction | When OPP2 is selected as lower value than OPP1, there was error on cell E76 and E78. It is corrected
|  | LLC design | 3.5 | Higher frequency design support | AE160 cell makes error when high frequency is designed. It is updated
|  | LLC design | 5.1 | Duplicate MTP selection with PFC section | Remove MTP option for PFC max frequency
|  | LLC design | 4.3 | Higher frequency design support | Add caution message on junction temp calculation
|  | LLC design | 3.2 | Higher frequency design support | Change gain curve frequency range
| 2020-12-08 | PFC design | 3 | L104 design falls apart at some user cases | Updated L104 design section
| 2020-12-08 | PFC design | 3 | Didn't show data at 90Vac and 264Vac | Updated graphics to include data at 90Vac anc 264Vac
|  | PFC design | 3 | Narrow design boundary | Reduced fs_pfc_min form 35 to 30
|  | PFC design | 4 | Worst case power loss (E92) uses imos_rms_90_h | Changed to Inductor_rms_90_h in equation
|  | PFC design | 7.1 | Graphic doesn't show C103 and C106 | Updated graphic
|  | PFC design | 3 | DF_h doesn't display | Added DF_h on D26 of Section 1.1
|  | PFC design | 7.1 | E244 warning is not close to calculation result | Moved warning message to E245 and corrected wrong warning message (D57 to D62)
|  | PFC design | 8.3 | E338 and E339 don't match with Ringo min and max | Added a min and max Ringo table for look up
|  | PFC design | 8.3 | Brownin and brownout voltage changes with rmains | Added conditoinal equations for brownin and brownout calculation
|  | PFC design | 2 | E41 uses fixed hold up time | Changed fixed 20ms hold up time to Tholdup_h
| 2020-12-08 | Analysis | 3.2 | Line 148, 149: "TEA19161…" | Changed to "TEA2016…"
| 2020-12-08 | LLC design | 5.6 | No graphic | Added graphics
| 2020-12-15 | PFC design | all | Ringo parameter change message is too strong | Changed message from "Warning" to "Caution" + color changing
| 2020-12-16 | LLC design | all | Ringo parameter change message is too strong | Changed message from "Warning" to "Caution" + color changing
| 2020-12-15 | Ringo | Message | Too strong | Changed the message to "Caution" + color changing…
| 2020-12-22 | LLC design | 3.1 | Note for m-value explanation is not clear | Changed the notes
| 2020-12-22 | LLC design | 5.5 | There are some typo on descriptions | SNSCUR --> SNSCURLLC, Cell C382 (section 2.5 --> 3.5)
| 2021-01-04 | PFC design | 8.3 | Caution messages of Typ brownin/out voltage don't function | Modified the Caution messages
| 2021-01-04 | PFC design | 7.3 | Default Fuse resistance is too high | Changed from 50mohm to 12mohm
| 2021-01-04 | PFC design | 8.1 | Max OVP stop voltage doesn't agree with Ringo min max table | Changed to table look-up
| 2021-01-04 | PFC design | 2 | Required Output Capacitance is based on typ calculation | Add derating factor in equation
| 2021-01-05 | LLC design | 5.3 | SUPHS reset voltage is not used well | SUPHS reset voltage is added for capacitance calculation well. And add caution message on row 325
| 2021-01-05 | LLC design | 5.4 | Incorrect calculation on SNSCAP delay | Corrected equation on row 338. ( /2 --> /4)

## Ringo
Ringo:
1. Export Ringo Settings
Export Ringo settings if being customized/user defined
2. Import Ringo Settings
| Parameter | Value | Unit | Binary Value | Parameter | Value | Unit
| pfc_ocp | ok |  | 0
| pfc_ovp_suphv | ok |  | 0
| pfc_ovp_snsboost | ok |  | 0
| llc_opp1 | ok |  | 0
| llc_opp2 | ok |  | 0
| llc_max_startup_time | ok |  | 0
| llc_ocp | ok |  | 0
| llc_ovp_prot | ok |  | 0
| ext_otp | ok |  | 0
| int_otp | ok |  | 0
| fast_disable | ok |  | 0
| llc_max_on_time | ok |  | 0
| llc_max_iopto | ok |  | 0
| llc_cap_mode | ok |  | 0
| mtp_read_fail | ok |  | 0
| opp_via_supic_uvp | ok |  | 0
| sup_start | 19 | V | 0 | sup_start | 19 | V
| dis_vlow | enabled |  | 0
| t_xcap_disch | 400 | ms | 0 | t_xcap_disch | 400 | ms
| rmains | 20 | Mohm | 0 | rmains | 20 | Mohm
| max_pfc_freq | 125 | kHz | 2 | max_pfc_freq | 125 | kHz
| vburst_ripple | 70 | mV | 0 | vburst_ripple | 70 | mV
| t_burst_stop | normal |  | 0
| ratio_valley_detect | 0.5 |  | 0 | ratio_valley_detect | 0.5
| mains_filter | 2 |  | 0 | mains_filter | 2
| pfc_gain | 0.75 |  | 0 | pfc_gain | 0.75
| pf_compensation | off |  | 0 | pf_compensation | off
| nr_mains_resistors | 1 Resistor |  | 0 | nr_mains_resistors | 1 Resistor | 1
| t_burst_start | normal |  | 0
| max_llc_freq | 350 | kHz | 0 | max_llc_freq | 350 | kHz
| llc_tsoftstart | 7x |  | 0 | llc_tsoftstart | 7x
| max_llc_istartup | 0.75 | V | 0 | max_llc_istartup | 0.75 | V
| vdump | 2.6 | V | 0 | vdump | 2.6 | V
| t_no_min | 200 | ns | 0 | t_no_min | 200 | ns
| t_no_max | 1.1 | us | 0 | t_no_max | 1.1 | us
| llc_max_on | 20 | us | 0 | llc_max_on | 20 | us
| capm_lvl | 100 | mV | 0 | capm_lvl | 100 | mV
| iopto | 80 | uA | 0 | iopto | 80 | uA
| hp_lp_lev | 30 | % | 0 | hp_lp_lev | 30 | %
| lp_bm_lev | 10 | % | 0 | lp_bm_lev | 10 | %
| hp_lp_hys | 20 | % | 0 | hp_lp_hys | 20 | %
| vcap_offset | 0 | mV | 0 | vcap_offset | 0 | mV
| min_slope | 6 | mV/us | 0 | min_slope | 6 | mV/us
| lp_bm_del | 0 | s | 0 | lp_bm_del | 0 | s
| bm_lp_hys | 50 | % | 0 | bm_lp_hys | 50 | %
| bm_lp_filt | 4 |  | 0 | bm_lp_filt | 4
| bm_freq | 800 | Hz | 0 | bm_freq | 800 | Hz
| bm_incr | 1x |  | 0 | bm_incr | 1x
| start_cycle_sel | 0 |  | 0 | start_cycle_sel | 0
| stop_cycle_sel | 0 |  | 0 | Stop_cycle_sel | 0
| sr_time__r1_ | 1 | s | 0 | sr_time__r1_ | 1 | s
| sr_time__r2_ | 1 | s | 0 | sr_time__r2_ | 1 | s
| sr_time__r3_ | 1 | s | 0 | sr_time__r3_ | 1 | s
| sr_time__r4_ | 1 | s | 0 | sr_time__r4_ | 1 | s
| stop_cycle4 | 180 |  | 0 | stop_cycle4 | 180
| stop_cycle3 | 1 |  | 1 | stop_cycle3 | 1
| stop_cycle2 | 84 |  | 0 | stop_cycle2 | 84
| stop_cycle1 | 36 |  | 0 | stop_cycle1 | 36
| start_cycle4 | 36 |  | 0 | start_cycle4 | 36
| start_cycle3 | 84 |  | 0 | start_cycle3 | 84
| start_cycle2 | 1 |  | 1 | start_cycle2 | 1
| start_cycle1 | 180 |  | 0 | start_cycle1 | 180
| nr_bm_sstop | 2 |  | 2 | nr_bm_sstop | 2
| nr_bm_sstart | 2 |  | 2 | nr_bm_sstart | 2
| min_nr_cycl | 3 |  | 0 | min_nr_cycl | 3
| iopto_bm_end | 2.5x |  | 0 | iopto_bm_end | 2.5x
| lp_nr_peaks | 2 |  | 0 | lp_nr_peaks | 2
| snsb_comp | -1.4 |  | 0 | snsb_comp | -1.4
| t_flr | 50 | ms | 0 | t_flr | 50 | ms
| eotp_lvl | 600 | uA | 0 | eotp_lvl | 600 | uA
| t_eotp | 4 | s | 0 | t_eotp | 4 | s
| otp_ltch__r1_ | safe restart |  | 0
| otp_ltch__r2_ | latched |  | 1
| otp_ltch__r3_ | latched |  | 1
| otp_ltch__r4_ | latched |  | 1
| otp_nr_rest | 0 |  | 0 | otp_nr_rest | 0
| brownin_lvl | 5.45 | uA | 0 | brownin_lvl | 5.45 | uA
| brownin_hys | 0.75 | uA | 0 | brownin_hys | 0.75 | uA
| t_brownout | 50 | ms | 0 | t_brownout | 50 | ms
| ocp_tblank | 300 | ns | 0 | ocp_tblank | 300 | ns
| ton_max | 50 | us | 0 | ton_max | 50 | us
| ovp_lvl | 2.63 | V | 0 | ovp_lvl | 2.63 | V
| ovpprot_lvl | 500 | V | 0 | ovpprot_lvl | 500 | V
| t_ovpprot | infinite |  | 3
| ovp_ltch__r1_ | safe restart |  | 0
| ovp_ltch__r2_ | safe restart |  | 0
| ovp_ltch__r3_ | safe restart |  | 0
| ovp_ltch__r4_ | safe restart |  | 0
| ovp_nr_rest | 0 |  | 0 | ovp_nr_rest | 0
| max_tring_pfc | 10 | us | 0 | max_tring_pfc | 10 | us
| tmin_off | 1500 | ns | 0 | tmin_off | 1500 | ns
| t_start_max | 100 | ms | 0 | t_start_max | 100 | ms
| max_tring_llc | 5 | us | 0 | max_tring_llc | 5 | us
| snsb_stop | 1.65 | V | 3 | snsb_stop | 1.65 | V
| snsb_start | 2.3 | V | 2 | snsb_start | 2.3 | V
| llc_dis_bo | 250 | ms | 0 | llc_dis_bo | 250 | ms
| dis_ovp_snsb | off |  | 3
| pow_lim | 155 | % | 0 | pow_lim | 155 | %
| opp1_lvl | -20 | % | 0 | opp1_lvl | -20 | %
| opp1_time__r1_ | 50 | ms | 0 | opp1_time__r1_ | 50 | ms
| opp1_time__r2_ | 50 | ms | 0 | opp1_time__r2_ | 50 | ms
| opp1_time__r3_ | 100 | ms | 2 | opp1_time__r3_ | 100 | ms
| opp1_time__r4_ | 50 | ms | 0 | opp1_time__r4_ | 50 | ms
| opp_nr_dwn | 1 |  | 0 | opp_nr_dwn | 1
| opp2_lvl | -10 | % | 0 | opp2_lvl | -10 | %
| opp2_time | infinite |  | 0 | opp2_time | infinite | ms
| opp_ltch__r1_ | safe restart |  | 0
| opp_ltch__r2_ | safe restart |  | 0
| opp_ltch__r3_ | safe restart |  | 0
| opp_ltch__r4_ | latched |  | 1
| opp_nr_rest | 0 |  | 0 | opp_nr_rest | 0
| llc_ovp | 9.5 | V | 0 | llc_ovp | 9.5 | V
| llc_tovp | 50 | us | 0 | llc_tovp | 50 | us
| llc_ovp_nr_dwn | 1 |  | 0 | llc_ovp_nr_dwn | 1
| llc_ovp_ltch__r1_ | safe restart |  | 0
| llc_ovp_ltch__r2_ | latched |  | 1
| llc_ovp_ltch__r3_ | latched |  | 1
| llc_ovp_ltch__r4_ | latched |  | 1
| llc_ovp_nr_rest | 0 |  | 0 | llc_ovp_nr_rest | 0
| llc_ocp_ltch__r1_ | safe restart |  | 0
| llc_ocp_ltch__r2_ | safe restart |  | 0
| llc_ocp_ltch__r3_ | safe restart |  | 0
| llc_ocp_ltch__r4_ | latched |  | 1
| llc_ocp_nr_rest | 0 |  | 0 | llc_ocp_nr_rest | 0
| llc_fast_disable | latched |  | 3
| pgd_tim | 4 | ms | 0 | pgd_tim | 4 | ms
| pgd_otp | yes |  | 0
| pgd_opp | yes |  | 0
| pgd_bo | no |  | 1
| pgd_lvl | 1.75 | V | 0 | pgd_lvl | 1.75 | V
| pgd_del | 5 | ms | 0 | pgd_del | 5 | ms
| pgd_tr | 2 | ms | 0 | pgd_tr | 2 | ms
| pgd_ovp_sbo | yes |  | 0
| pfc_dis_dev | enabled |  | 0
| llc_tocp__r1_ | 5 |  | 0 | llc_tocp__r1_ | 5
| llc_tocp__r2_ | 5 |  | 0 | llc_tocp__r2_ | 5
| llc_tocp__r3_ | 5 |  | 0 | llc_tocp__r3_ | 5
| llc_tocp__r4_ | 5 |  | 0 | llc_tocp__r4_ | 5
| mtp_code | 0x0001 |  | 1
Disclaimer: Limited warranty and liability — Information in this document is believed to be accurate and reliable. However, NXP Semiconductors does not give any representations or warranties, expressed or implied, as to the accuracy or completeness of such information and shall have no liability for the consequences of use of such information. NXP Semiconductors takes no responsibility for the content in this document if provided by an information source outside of NXP Semiconductors. In no event shall NXP Semiconductors be liable for any indirect, incidental, punitive, special or consequential damages (including - without limitation - lost profits, lost savings, business interruption, costs related to the removal or replacement of any products or rework charges) whether or not such damages are based on tort (including negligence), warranty, breach of contract or any other legal theory.
CLICK cell C22, then PASTE clipboard values exported from RINGO in Step 1 (filling columns C+D+E+F, starting in row 22)
Step 1.
Export Ringo Settings
Step 2.
Import Ringo Settings
LLC Resonant Converter Design Tool
- PFC + LLC: TEA2016, Active Bridge Rectifier: TEA2208/TEA2209/TEA2206, SR: TEA1995/TEA2095
Before continue this Ringo step, please read important message in below:
1. Changing Ringo settings from those of NXP Defaults may REQUIRE a 3rd party vendor to reprogram TEA2016 in production;
2. If using default NXP Ringo settings, skip this step and proceed with the PFC_Design sheet;

## PFC_Design
PFC Design:
Note: "User Input" is for users to enter typical design or component parameter; "Default" is recommended typical parameter or calculation result;
1. Input Requirements
| 1.1. Input | User Input | Default | Unit
| Min AC line voltage | 90 | 90 | Vrms
| Max AC line voltage | 264 | 264 | Vrms
| Min AC line frequency | 47 | 47 | Hz
| Max ambient temperature | 50 | 50 | C
| Nominal Output Power | 240 | 240 | W
| Peak Output Power |  | 264 | W
| Norminal output voltage | 400 | 400 | V
| Minimum Output Voltage | 300 | 300 | V
| Efficiency of LLC | 95 | 95 | %
| Efficiency of PFC | 95 | 95 | %
| Brown-in Voltage | 70 | 70 | V | [22 empty] | Terms |  |  |  | 90Vrms | 110Vrms | 230Vrms | 264Vrms
| Total Output Capacitance for PFC MOSFET | 130 | 130 | pF | [15 empty] | Infineon MOSFET | Rds_on | Qg | Coss_eff |  |  |  | PFC MOSFET current sense resistor loss |  |  |  | 0.77281 | 0.47405 | 0.037054 | 0.016552 |  | Pmos_con_110 | Pmos_con_230
| PFC Output Power at nominal output voltage |  | 252.6316 | W | [15 empty] | IPA60R060P7 | 60mohm | 67 nC | 89 pF |  |  |  | PFC MOSFET loss |  |  |  | 1.3683 | 1.1411 | 0.93642 | 0.88614 |  | 0.47405 | 0.037054
| Brown-out Voltage | 60.367 | 60.367 | V | [6 empty] | 2020_09_12: updated | [8 empty] | IPA60R080P7 | 80mohm | 51 nC | 69 pF |  |  |  | PFC MOSFET gate drive loss |  |  |  | 0.030973 | 0.042804 | 0.05856 | 0.052823
| Target Displacement Factor (DF = cos(ϴ)) | 0.98 | 0.98 | [16 empty] | IPA60R099P7 | 99mohm | 45 nC | 62 pF
[20 empty] | IPA60R120P7 | 120mohm | 36 nC | 50 pF |  |  |  | Primary side control IC loss |  |  |  | #NAME? | #NAME? | #NAME? | #NAME?
2. PFC Output Capacitor |  | User Input | Default | Unit | [15 empty] | IPA60R160P7 | 160mohm | 31 nC | 43 pF |  |  |  | Inductor total loss
| Peak to Peak Output Ripple Voltage | 16 | 16 | V | [15 empty] | IPA60R180P7 | 180mohm | 25 nC | 36 pF
| Hold up Time | 20 | 20 | ms | [15 empty] | IPA60A280P7 | 280mohm | 18 nC | 27 pF |  |  |  | DC link capacitor ESR loss |  |  |  | 0.37858 | 0.30591 | 0.12922 | 0.1048
| Required typ Output Capacitance per Nominal Output Power |  | 185.6469 | uF | [15 empty] | IPA60R360P7 | 360mohm | 13 nC | 20 pF |  |  |  | Input DM filter DCR loss |  |  |  | 2.1056 | 1.4057 | 0.23667 | 0.18091
| PFC Output Capacitance (C115) | 185.6469 | 185.6469 | uF |  |  | 90Vac | 110Vac | 230Vac | 264Vac | [9 empty] | IPA60R600P7 | 600mohm | 9 nC | 14 pF |  |  |  | Input bridge rectifier loss |  |  |  | 0 | 0 | 0 | 0
| Capacitor Tolerance | 10 | 10 | % |  | PF | 0.98 | 0.97999 | 0.94957 | 0.94121 | [16 empty] | Input CM filter DCR loss |  |  |  | 1.5792 | 1.0543 | 0.17751 | 0.13568
| Min Output Capacitance considering with tolerance |  | 167.0822 | uF |  | THD [%] | 0.23368 | 0.3711 | 25.5168 | 29.0032 | [9 empty] | Iout | 0.6 | A
| Max PFC Output Voltage at OVP |  | 420.8 | V |  | Iin RMS [A] | 3.2447 | 2.6511 | 1.0878 | 0.95107 | 2020_09_12: updated | [8 empty] | Cout_ripple | 126.9853 | uF | Holdup_cal | 167.0822 | uF
| Recommend Voltage Rating of Output Capacitor |  | 483.92 | V |  | fs_min[kHz] |  |  |  | 43.5061 | [9 empty] | Cout_holdup | 167.0822 | uF |  |  |  |  | Input fuse loss |  |  |  | 0.12634 | 0.084343 | 0.0142 | 0.010854
| Voltage rating for PFC output capacitor | 450 | 450 | V
| Max Output Voltage at Nominal Pout |  | 406.4001 | V | [15 empty] | Irms_bulk_90 | 1.9457 |  | Pesr_90 | 0.37858
| Nominal Output Voltage at Nominal Pout |  | 400 | V | [15 empty] | Irms_bulk_110 | 1.749 |  | Pesr_110 | 0.30591
| Min Output Voltage at Nominal Pout |  | 393.5999 | V | [15 empty] | Irms_bulk_230 | 1.1367 |  | Pesr_230 | 0.12922
| Worst case min PFC Output Voltage |  | 302.0875 | V | [15 empty] | Irms_bulk_264 | 1.0237 |  | Pesr_264 | 0.1048
| Output Current at nominal Pout |  | 0.6 | A
| ESR of DC link capacitor | 100 | 100 | mΩ
| DC link capacitor rms current at min AC input |  | 1.9457 | A
| DC link capacitor ESR loss at min AC input |  | 0.37858 | W | [15 empty] | Vac_noi_low_h | 110 |  | Iin_max_90 | 4.5965
| Filter capacitor for Output capacitor (C116) | 47 | 47 | nF
| Filter capacitor for Output capacitor (C117) | 47 | 47 | nF
[20 empty] | Vac_noi_high_h | 230 |  | Iin_max_110 | 3.7608
3. Boost Inductor |  | User Input | Default | Unit | [18 empty] | Iin_max_230 | 1.7986
| Min PFC Switching Frequency | 40 | 40 | kHz | [7 empty] | From Ringo |  | Table | [5 empty] | fs_pfc_min | 30 |  | Iin_max_264 | 1.567
| Max PFC Switching Frequency | 125 | 125 | kHz | [6 empty] | max_pfc_freq | 125 |  | 75 | 125 | 250 | 500
| Max allowed PFC inductance per max AC input |  | 174.9757 | uH
| Max allowed PFC inductance per min AC input |  | 269.8915 | uH | [15 empty] | fs_max | 125 | kHz
| Selected Typical PFC Inductance (L104) | 174.9757 | 174.9757 | uH | [15 empty] | degree | 1 | 2 | 3 | 4 | 5 | 6 | 7 | 8 | 9 | 10 | 11 | 12 | 13 | 14 | 15 | 16 | 17 | 18 | 19 | 20 | 21 | 22 | 23 | 24 | 25 | 26 | 27 | 28 | 29 | 30 | 31 | 32 | 33 | 34 | 35 | 36 | 37 | 38 | 39 | 40 | 41 | 42 | 43 | 44 | 45 | 46 | 47 | 48 | 49 | 50 | 51 | 52 | 53 | 54 | 55 | 56 | 57 | 58 | 59 | 60 | 61 | 62 | 63 | 64 | 65 | 66 | 67 | 68 | 69 | 70 | 71 | 72 | 73 | 74 | 75 | 76 | 77 | 78 | 79 | 80 | 81 | 82 | 83 | 84 | 85 | 86 | 87 | 88 | 89 | 90 | 91 | 92 | 93 | 94 | 95 | 96 | 97 | 98 | 99 | 100 | 101 | 102 | 103 | 104 | 105 | 106 | 107 | 108 | 109 | 110 | 111 | 112 | 113 | 114 | 115 | 116 | 117 | 118 | 119 | 120 | 121 | 122 | 123 | 124 | 125 | 126 | 127 | 128 | 129 | 130 | 131 | 132 | 133 | 134 | 135 | 136 | 137 | 138 | 139 | 140 | 141 | 142 | 143 | 144 | 145 | 146 | 147 | 148 | 149 | 150 | 151 | 152 | 153 | 154 | 155 | 156 | 157 | 158 | 159 | 160 | 161 | 162 | 163 | 164 | 165 | 166 | 167 | 168 | 169 | 170 | 171 | 172 | 173 | 174 | 175 | 176 | 177 | 178 | 179 | 180
| Tolerance for PFC Inductor | 7 | 7 | %
| Max Inductance (+Tolerance) |  | 187.224 | uH
| Min Inductance (-Tolerance) |  | 162.7274 | uH
| Min Switching Frequency of typ L104 at norminal output voltage |  | 43.5061 | kHz | [16 empty] | 125 1: 90Vac; kHz 2: 110Vac; kHz 3: 230Vac; kHz 4: 264Vac
[20 empty] | Ton_crm | 125 1: 12.638; kHz 2: 8.4602; kHz 3: 1.9351; kHz 4: 1.4688
| 3.1. RMS Current | User Input | Default | Unit | [15 empty] | Ton_dcm | 125 1: 12.9532; kHz 2: 8.7404; kHz 3: 2.0199; kHz 4: 1.4997
| Input RMS Current at minimum AC input |  | 3.2447 | A
| Input RMS Current at maximum AC input |  | 0.95107 | A | [16 empty] | 1 | 2 | 3 | 4 | 5 | 6 | 7 | 8 | 9 | 10 | 11 | 12 | 13 | 14 | 15 | 16
| Inductor RMS Current at minimum AC input |  | 3.6096 | A | [15 empty] | Alpha_90 | 1.7211 | 1.969 | 2.3004 | 2.7658 | 3.4675 | 4.646 | 7.0383 | 14.5094 | -236.005 | -12.9207 | -6.6422 | -4.47 | -3.3685 | -2.7025 | -2.2564 | -1.9367
| Inductor RMS Current at maximum AC input |  | 1.2282 | A | [15 empty] | Alpha_110 | 1.1613 | 1.3286 | 1.5522 | 1.8663 | 2.3397 | 3.135 | 4.7492 | 9.7905 | -159.2488 | -8.7185 | -4.4819 | -3.0162 | -2.2729 | -1.8236 | -1.5225 | -1.3068
| MOSFET RMS Current at minimum AC input |  | 3.0432 | A | [15 empty] | Alpha_230 | 0.26839 | 0.30705 | 0.35872 | 0.43131 | 0.54072 | 0.7245 | 1.0976 | 2.2626 | -36.8027 | -2.0149 | -1.0358 | -0.69706 | -0.52528 | -0.42143 | -0.35186 | -0.30201
| MOSFET RMS Current at maximum AC input |  | 0.44538 | A | [15 empty] | Alpha_264 | 0.19926 | 0.22797 | 0.26633 | 0.32022 | 0.40145 | 0.53791 | 0.81488 | 1.6799 | -27.3241 | -1.4959 | -0.76901 | -0.51753 | -0.38999 | -0.31289 | -0.26124 | -0.22423
| Diode RMS Current at minimum AC input |  | 2.0361 | A
| Diode RMS Current at maximum AC input |  | 1.1866 | A | [15 empty] | Beta_90 | 0.99445 | 0.9889 | 0.98335 | 0.9778 | 0.97227 | 0.96674 | 0.96122 | 0.95572 | 0.95022 | 0.94475 | 0.93928 | 0.93384 | 0.92842 | 0.92302 | 0.91764 | 0.91229 | 0.90697 | 0.90167 | 0.8964 | 0.89117 | 0.88597 | 0.8808 | 0.87567 | 0.87058 | 0.86552 | 0.86051 | 0.85554 | 0.85062 | 0.84573 | 0.8409 | 0.83612 | 0.83138 | 0.8267 | 0.82207 | 0.81749 | 0.81297 | 0.8085 | 0.8041 | 0.79975 | 0.79547 | 0.79124 | 0.78708 | 0.78299 | 0.77896 | 0.775 | 0.77111 | 0.76728 | 0.76353 | 0.75985 | 0.75625 | 0.75271 | 0.74926 | 0.74588 | 0.74257 | 0.73935 | 0.7362 | 0.73314 | 0.73015 | 0.72725 | 0.72443 | 0.7217 | 0.71905 | 0.71648 | 0.71401 | 0.71161 | 0.70931 | 0.7071 | 0.70497 | 0.70294 | 0.70099 | 0.69914 | 0.69738 | 0.69571 | 0.69413 | 0.69264 | 0.69125 | 0.68996 | 0.68876 | 0.68765 | 0.68664 | 0.68572 | 0.6849 | 0.68417 | 0.68355 | 0.68301 | 0.68258 | 0.68224 | 0.682 | 0.68185 | 0.6818 | 0.68185 | 0.682 | 0.68224 | 0.68258 | 0.68301 | 0.68355 | 0.68417 | 0.6849 | 0.68572 | 0.68664 | 0.68765 | 0.68876 | 0.68996 | 0.69125 | 0.69264 | 0.69413 | 0.69571 | 0.69738 | 0.69914 | 0.70099 | 0.70294 | 0.70497 | 0.7071 | 0.70931 | 0.71161 | 0.71401 | 0.71648 | 0.71905 | 0.7217 | 0.72443 | 0.72725 | 0.73015 | 0.73314 | 0.7362 | 0.73935 | 0.74257 | 0.74588 | 0.74926 | 0.75271 | 0.75625 | 0.75985 | 0.76353 | 0.76728 | 0.77111 | 0.775 | 0.77896 | 0.78299 | 0.78708 | 0.79124 | 0.79547 | 0.79975 | 0.8041 | 0.8085 | 0.81297 | 0.81749 | 0.82207 | 0.8267 | 0.83138 | 0.83612 | 0.8409 | 0.84573 | 0.85062 | 0.85554 | 0.86051 | 0.86552 | 0.87058 | 0.87567 | 0.8808 | 0.88597 | 0.89117 | 0.8964 | 0.90167 | 0.90697 | 0.91229 | 0.91764 | 0.92302 | 0.92842 | 0.93384 | 0.93928 | 0.94475 | 0.95022 | 0.95572 | 0.96122 | 0.96674 | 0.97227 | 0.9778 | 0.98335 | 0.9889 | 0.99445 | 1
| 3.2. Peak Current | [18 empty] | Beta_110 | 0.99321 | 0.98643 | 0.97965 | 0.97287 | 0.9661 | 0.95935 | 0.9526 | 0.94587 | 0.93916 | 0.93247 | 0.92579 | 0.91914 | 0.91251 | 0.90591 | 0.89934 | 0.8928 | 0.88629 | 0.87982 | 0.87338 | 0.86699 | 0.86063 | 0.85431 | 0.84804 | 0.84182 | 0.83564 | 0.82951 | 0.82344 | 0.81742 | 0.81145 | 0.80555 | 0.7997 | 0.79391 | 0.78819 | 0.78252 | 0.77693 | 0.77141 | 0.76595 | 0.76056 | 0.75525 | 0.75001 | 0.74485 | 0.73977 | 0.73476 | 0.72984 | 0.725 | 0.72024 | 0.71557 | 0.71098 | 0.70649 | 0.70208 | 0.69776 | 0.69354 | 0.6894 | 0.68537 | 0.68142 | 0.67758 | 0.67383 | 0.67019 | 0.66664 | 0.6632 | 0.65985 | 0.65661 | 0.65348 | 0.65045 | 0.64753 | 0.64471 | 0.64201 | 0.63941 | 0.63692 | 0.63455 | 0.63228 | 0.63013 | 0.62808 | 0.62616 | 0.62434 | 0.62264 | 0.62106 | 0.61959 | 0.61824 | 0.617 | 0.61588 | 0.61488 | 0.61399 | 0.61322 | 0.61257 | 0.61204 | 0.61162 | 0.61133 | 0.61115 | 0.61109 | 0.61115 | 0.61133 | 0.61162 | 0.61204 | 0.61257 | 0.61322 | 0.61399 | 0.61488 | 0.61588 | 0.617 | 0.61824 | 0.61959 | 0.62106 | 0.62264 | 0.62434 | 0.62616 | 0.62808 | 0.63013 | 0.63228 | 0.63455 | 0.63692 | 0.63941 | 0.64201 | 0.64471 | 0.64753 | 0.65045 | 0.65348 | 0.65661 | 0.65985 | 0.6632 | 0.66664 | 0.67019 | 0.67383 | 0.67758 | 0.68142 | 0.68537 | 0.6894 | 0.69354 | 0.69776 | 0.70208 | 0.70649 | 0.71098 | 0.71557 | 0.72024 | 0.725 | 0.72984 | 0.73476 | 0.73977 | 0.74485 | 0.75001 | 0.75525 | 0.76056 | 0.76595 | 0.77141 | 0.77693 | 0.78252 | 0.78819 | 0.79391 | 0.7997 | 0.80555 | 0.81145 | 0.81742 | 0.82344 | 0.82951 | 0.83564 | 0.84182 | 0.84804 | 0.85431 | 0.86063 | 0.86699 | 0.87338 | 0.87982 | 0.88629 | 0.8928 | 0.89934 | 0.90591 | 0.91251 | 0.91914 | 0.92579 | 0.93247 | 0.93916 | 0.94587 | 0.9526 | 0.95935 | 0.9661 | 0.97287 | 0.97965 | 0.98643 | 0.99321 | 1
| Peak inductor current at min AC input |  | 9.4223 | A | [15 empty] | Beta_230 | 0.98581 | 0.97162 | 0.95744 | 0.94328 | 0.92913 | 0.915 | 0.9009 | 0.88683 | 0.87279 | 0.85879 | 0.84484 | 0.83093 | 0.81708 | 0.80328 | 0.78954 | 0.77586 | 0.76225 | 0.74872 | 0.73526 | 0.72188 | 0.70858 | 0.69538 | 0.68227 | 0.66925 | 0.65634 | 0.64353 | 0.63083 | 0.61824 | 0.60577 | 0.59341 | 0.58119 | 0.56908 | 0.55711 | 0.54528 | 0.53358 | 0.52203 | 0.51062 | 0.49936 | 0.48825 | 0.4773 | 0.46651 | 0.45588 | 0.44542 | 0.43512 | 0.425 | 0.41505 | 0.40528 | 0.39569 | 0.38629 | 0.37707 | 0.36805 | 0.35921 | 0.35057 | 0.34213 | 0.33389 | 0.32585 | 0.31802 | 0.31039 | 0.30297 | 0.29577 | 0.28878 | 0.28201 | 0.27546 | 0.26913 | 0.26302 | 0.25713 | 0.25147 | 0.24604 | 0.24084 | 0.23587 | 0.23113 | 0.22663 | 0.22236 | 0.21833 | 0.21454 | 0.21098 | 0.20767 | 0.2046 | 0.20177 | 0.19918 | 0.19684 | 0.19474 | 0.19289 | 0.19128 | 0.18992 | 0.18881 | 0.18794 | 0.18732 | 0.18695 | 0.18683 | 0.18695 | 0.18732 | 0.18794 | 0.18881 | 0.18992 | 0.19128 | 0.19289 | 0.19474 | 0.19684 | 0.19918 | 0.20177 | 0.2046 | 0.20767 | 0.21098 | 0.21454 | 0.21833 | 0.22236 | 0.22663 | 0.23113 | 0.23587 | 0.24084 | 0.24604 | 0.25147 | 0.25713 | 0.26302 | 0.26913 | 0.27546 | 0.28201 | 0.28878 | 0.29577 | 0.30297 | 0.31039 | 0.31802 | 0.32585 | 0.33389 | 0.34213 | 0.35057 | 0.35921 | 0.36805 | 0.37707 | 0.38629 | 0.39569 | 0.40528 | 0.41505 | 0.425 | 0.43512 | 0.44542 | 0.45588 | 0.46651 | 0.4773 | 0.48825 | 0.49936 | 0.51062 | 0.52203 | 0.53358 | 0.54528 | 0.55711 | 0.56908 | 0.58119 | 0.59341 | 0.60577 | 0.61824 | 0.63083 | 0.64353 | 0.65634 | 0.66925 | 0.68227 | 0.69538 | 0.70858 | 0.72188 | 0.73526 | 0.74872 | 0.76225 | 0.77586 | 0.78954 | 0.80328 | 0.81708 | 0.83093 | 0.84484 | 0.85879 | 0.87279 | 0.88683 | 0.9009 | 0.915 | 0.92913 | 0.94328 | 0.95744 | 0.97162 | 0.98581 | 1
| Peak inductor current at low AC input (110VAC) |  | 7.7707 | A | [15 empty] | Beta_264 | 0.98371 | 0.96743 | 0.95115 | 0.93489 | 0.91865 | 0.90244 | 0.88625 | 0.8701 | 0.85399 | 0.83792 | 0.8219 | 0.80594 | 0.79003 | 0.77419 | 0.75842 | 0.74273 | 0.72711 | 0.71157 | 0.69612 | 0.68076 | 0.66551 | 0.65035 | 0.6353 | 0.62036 | 0.60554 | 0.59083 | 0.57625 | 0.5618 | 0.54749 | 0.53331 | 0.51927 | 0.50538 | 0.49164 | 0.47806 | 0.46463 | 0.45137 | 0.43828 | 0.42535 | 0.4126 | 0.40003 | 0.38765 | 0.37545 | 0.36344 | 0.35162 | 0.34 | 0.32858 | 0.31737 | 0.30636 | 0.29557 | 0.28499 | 0.27463 | 0.26449 | 0.25457 | 0.24488 | 0.23542 | 0.22619 | 0.2172 | 0.20845 | 0.19994 | 0.19167 | 0.18365 | 0.17587 | 0.16835 | 0.16108 | 0.15407 | 0.14731 | 0.14082 | 0.13458 | 0.12861 | 0.12291 | 0.11747 | 0.1123 | 0.1074 | 0.10278 | 0.098423 | 0.094344 | 0.090542 | 0.087016 | 0.083768 | 0.080799 | 0.078111 | 0.075703 | 0.073576 | 0.071732 | 0.070171 | 0.068893 | 0.067898 | 0.067188 | 0.066761 | 0.066619 | 0.066761 | 0.067188 | 0.067898 | 0.068893 | 0.070171 | 0.071732 | 0.073576 | 0.075703 | 0.078111 | 0.080799 | 0.083768 | 0.087016 | 0.090542 | 0.094344 | 0.098423 | 0.10278 | 0.1074 | 0.1123 | 0.11747 | 0.12291 | 0.12861 | 0.13458 | 0.14082 | 0.14731 | 0.15407 | 0.16108 | 0.16835 | 0.17587 | 0.18365 | 0.19167 | 0.19994 | 0.20845 | 0.2172 | 0.22619 | 0.23542 | 0.24488 | 0.25457 | 0.26449 | 0.27463 | 0.28499 | 0.29557 | 0.30636 | 0.31737 | 0.32858 | 0.34 | 0.35162 | 0.36344 | 0.37545 | 0.38765 | 0.40003 | 0.4126 | 0.42535 | 0.43828 | 0.45137 | 0.46463 | 0.47806 | 0.49164 | 0.50538 | 0.51927 | 0.53331 | 0.54749 | 0.5618 | 0.57625 | 0.59083 | 0.60554 | 0.62036 | 0.6353 | 0.65035 | 0.66551 | 0.68076 | 0.69612 | 0.71157 | 0.72711 | 0.74273 | 0.75842 | 0.77419 | 0.79003 | 0.80594 | 0.8219 | 0.83792 | 0.85399 | 0.8701 | 0.88625 | 0.90244 | 0.91865 | 0.93489 | 0.95115 | 0.96743 | 0.98371 | 1
| Peak inductor current at nominal AC input (230VAC) |  | 3.7549 | A
| Peak inductor current at max AC input |  | 3.2 | A | [15 empty] | Valley_90 | [16 empty] | 1 | 1 | 1 | 1 | 1 | 1 | 1 | 1 | 1 | 1 | 1 | 1 | 1 | 1 | 1 | 1 | 1 | 1 | 1 | 1 | 1 | 1 | 1 | 1 | 1 | 1 | 1 | 1 | 1 | 1 | 1 | 1 | 1 | 1 | 1 | 1 | 1 | 1 | 1 | 1 | 1 | 1 | 1 | 1 | 1 | 1 | 1 | 1 | 1 | 1 | 1 | 1 | 1 | 1 | 1 | 1 | 1 | 1 | 1 | 1 | 1 | 1 | 1 | 1 | 1 | 1 | 1 | 1 | 1 | 1 | 1 | 1 | 1 | 1 | 1 | 1 | 1 | 1 | 1 | 1 | 1 | 1 | 1 | 1 | 1 | 1 | 1 | 1 | 1 | 1 | 1 | 1 | 1 | 1 | 1 | 1 | 1 | 1 | 1 | 1 | 1 | 1 | 1 | 1 | 1 | 1 | 1 | 1 | 1 | 1 | 1 | 1 | 1 | 1 | 1 | 1 | 1 | 1 | 1 | 1 | 1 | 1 | 1 | 1 | 1 | 1 | 1 | 1 | 1 | 1 | 1 | 1 | 1 | 1 | 1 | 1 | 1 | 1 | 1 | 1 | 1 | 1 | 1 | 1 | 1 | 1 | 1 | 1 | 1 | 1 | 1 | 1 | 1 | 1 | 1 | 1 | 1 | 1 | 1 | 1 | 1 | 1 | 1 | 1 | bar: 1 to 16
[20 empty] | Valley_110 | [16 empty] | 1 | 1 | 1 | 1 | 1 | 1 | 1 | 1 | 1 | 1 | 1 | 1 | 1 | 1 | 1 | 1 | 1 | 1 | 1 | 1 | 1 | 1 | 1 | 1 | 1 | 1 | 1 | 1 | 1 | 1 | 1 | 1 | 1 | 1 | 1 | 1 | 1 | 1 | 1 | 1 | 1 | 1 | 1 | 1 | 1 | 1 | 1 | 1 | 1 | 1 | 1 | 1 | 1 | 1 | 1 | 1 | 1 | 1 | 1 | 1 | 1 | 1 | 1 | 1 | 1 | 1 | 1 | 1 | 1 | 1 | 1 | 1 | 1 | 1 | 1 | 1 | 1 | 1 | 1 | 1 | 1 | 1 | 1 | 1 | 1 | 1 | 1 | 1 | 1 | 1 | 1 | 1 | 1 | 1 | 1 | 1 | 1 | 1 | 1 | 1 | 1 | 1 | 1 | 1 | 1 | 1 | 1 | 1 | 1 | 1 | 1 | 1 | 1 | 1 | 1 | 1 | 1 | 1 | 1 | 1 | 1 | 1 | 1 | 1 | 1 | 1 | 1 | 1 | 1 | 1 | 1 | 1 | 1 | 1 | 1 | 1 | 1 | 1 | 1 | 1 | 1 | 1 | 1 | 1 | 1 | 1 | 1 | 1 | 1 | 1 | 1 | 1 | 1 | 1 | 1 | 1 | 1 | 1 | 1 | 1 | 1 | 1 | 1 | 1 | bar: 1 to 16
4. Sense Resistor |  | User Input | Default | Unit | [6 empty] | 2020_09_12: Updated | [8 empty] | Valley_230 | 7 | 7 | 7 | 7 | 7 | 7 | 7 | 7 | 7 | 7 | 7 | 7 | 7 | 7 | 7 | 7 | 7 | 7 | 7 | 6 | 6 | 6 | 6 | 6 | 6 | 6 | 6 | 6 | 6 | 6 | 6 | 6 | 6 | 6 | 5 | 5 | 5 | 5 | 5 | 5 | 5 | 5 | 5 | 5 | 4 | 4 | 4 | 4 | 4 | 4 | 4 | 4 | 3 | 3 | 3 | 3 | 3 | 3 | 2 | 2 | 2 | 2 | 2 | 2 | 1 | 1 | 1 | 1 | 1 | 1 | 1 | 1 | 1 | 1 | 1 | 1 | 1 | 1 | 1 | 1 | 1 | 1 | 1 | 1 | 1 | 1 | 1 | 1 | 1 | 1 | 1 | 1 | 1 | 1 | 1 | 1 | 1 | 1 | 1 | 1 | 1 | 1 | 1 | 1 | 1 | 1 | 1 | 1 | 1 | 1 | 1 | 1 | 1 | 1 | 1 | 2 | 2 | 2 | 2 | 2 | 2 | 3 | 3 | 3 | 3 | 3 | 3 | 4 | 4 | 4 | 4 | 4 | 4 | 4 | 4 | 5 | 5 | 5 | 5 | 5 | 5 | 5 | 5 | 5 | 5 | 6 | 6 | 6 | 6 | 6 | 6 | 6 | 6 | 6 | 6 | 6 | 6 | 6 | 6 | 6 | 7 | 7 | 7 | 7 | 7 | 7 | 7 | 7 | 7 | 7 | 7 | 7 | 7 | 7 | 7 | 7 | 7 | 7 | 7 | 7
| TEA2016 OCP typ |  | 0.3 | V | [15 empty] | Valley_264 | 8 | 8 | 8 | 8 | 8 | 8 | 8 | 8 | 8 | 8 | 8 | 7 | 7 | 7 | 7 | 7 | 7 | 7 | 7 | 7 | 7 | 7 | 7 | 7 | 7 | 7 | 7 | 7 | 7 | 6 | 6 | 6 | 6 | 6 | 6 | 6 | 6 | 6 | 6 | 5 | 5 | 5 | 5 | 5 | 5 | 5 | 4 | 4 | 4 | 4 | 4 | 3 | 3 | 3 | 3 | 2 | 2 | 2 | 2 | 1 | 1 | 1 | 1 | 1 | 1 | 1 | 1 | 1 | 1 | 1 | 1 | 1 | 1 | 1 | 1 | 1 | 1 | 1 | 1 | 1 | 1 | 1 | 1 | 1 | 1 | 1 | 1 | 1 | 1 | 1 | 1 | 1 | 1 | 1 | 1 | 1 | 1 | 1 | 1 | 1 | 1 | 1 | 1 | 1 | 1 | 1 | 1 | 1 | 1 | 1 | 1 | 1 | 1 | 1 | 1 | 1 | 1 | 1 | 1 | 1 | 2 | 2 | 2 | 2 | 3 | 3 | 3 | 3 | 4 | 4 | 4 | 4 | 4 | 5 | 5 | 5 | 5 | 5 | 5 | 5 | 6 | 6 | 6 | 6 | 6 | 6 | 6 | 6 | 6 | 6 | 7 | 7 | 7 | 7 | 7 | 7 | 7 | 7 | 7 | 7 | 7 | 7 | 7 | 7 | 7 | 7 | 7 | 7 | 8 | 8 | 8 | 8 | 8 | 8 | 8 | 8 | 8 | 8 | 8 | 8
| TEA2016 OCP min |  | 0.28 | V
| TEA2016 OCP max |  | 0.32 | V | [15 empty] | fs_90 | 74.0775 | 73.6784 | 73.2794 | 72.8806 | 72.4821 | 72.084 | 71.6866 | 71.2898 | 70.8939 | 70.4989 | 70.1049 | 69.7122 | 69.3207 | 68.9307 | 68.5422 | 68.1554 | 67.7704 | 67.3872 | 67.0061 | 66.6272 | 66.2505 | 65.8761 | 65.5043 | 65.1351 | 64.7686 | 64.405 | 64.0443 | 63.6866 | 63.3322 | 62.981 | 62.6333 | 62.289 | 61.9484 | 61.6115 | 61.2785 | 60.9493 | 60.6243 | 60.3033 | 59.9867 | 59.6743 | 59.3664 | 59.0631 | 58.7644 | 58.4704 | 58.1813 | 57.8971 | 57.6179 | 57.3438 | 57.0749 | 56.8113 | 56.553 | 56.3002 | 56.0529 | 55.8113 | 55.5753 | 55.345 | 55.1206 | 54.9021 | 54.6896 | 54.4831 | 54.2827 | 54.0885 | 53.9005 | 53.7188 | 53.5435 | 53.3746 | 53.2122 | 53.0563 | 52.9069 | 52.7642 | 52.6281 | 52.4988 | 52.3762 | 52.2604 | 52.1514 | 52.0493 | 51.9541 | 51.8658 | 51.7845 | 51.7101 | 51.6428 | 51.5825 | 51.5292 | 51.483 | 51.4439 | 51.4119 | 51.387 | 51.3692 | 51.3585 | 51.3549 | 51.3585 | 51.3692 | 51.387 | 51.4119 | 51.4439 | 51.483 | 51.5292 | 51.5825 | 51.6428 | 51.7101 | 51.7845 | 51.8658 | 51.9541 | 52.0493 | 52.1514 | 52.2604 | 52.3762 | 52.4988 | 52.6281 | 52.7642 | 52.9069 | 53.0563 | 53.2122 | 53.3746 | 53.5435 | 53.7188 | 53.9005 | 54.0885 | 54.2827 | 54.4831 | 54.6896 | 54.9021 | 55.1206 | 55.345 | 55.5753 | 55.8113 | 56.0529 | 56.3002 | 56.553 | 56.8113 | 57.0749 | 57.3438 | 57.6179 | 57.8971 | 58.1813 | 58.4704 | 58.7644 | 59.0631 | 59.3664 | 59.6743 | 59.9867 | 60.3033 | 60.6243 | 60.9493 | 61.2785 | 61.6115 | 61.9484 | 62.289 | 62.6333 | 62.981 | 63.3322 | 63.6866 | 64.0443 | 64.405 | 64.7686 | 65.1351 | 65.5043 | 65.8761 | 66.2505 | 66.6272 | 67.0061 | 67.3872 | 67.7704 | 68.1554 | 68.5422 | 68.9307 | 69.3207 | 69.7122 | 70.1049 | 70.4989 | 70.8939 | 71.2898 | 71.6866 | 72.084 | 72.4821 | 72.8806 | 73.2794 | 73.6784 | 74.0775 | 74.4766
| Enter target OCP level | 0.28 | 0.28 | V
| Margin for OCP | 10 | 10 | % | [15 empty] | fs_110 | 107.8286 | 107.1293 | 106.43 | 105.7308 | 105.032 | 104.3338 | 103.6364 | 102.94 | 102.2448 | 101.551 | 100.8589 | 100.1687 | 99.4805 | 98.7947 | 98.1113 | 97.4307 | 96.7531 | 96.0785 | 95.4074 | 94.7398 | 94.076 | 93.4163 | 92.7607 | 92.1095 | 91.463 | 90.8213 | 90.1846 | 89.5532 | 88.9272 | 88.3069 | 87.6924 | 87.084 | 86.4818 | 85.886 | 85.2969 | 84.7145 | 84.1392 | 83.5711 | 83.0104 | 82.4572 | 81.9118 | 81.3743 | 80.8449 | 80.3238 | 79.8111 | 79.3071 | 78.8118 | 78.3255 | 77.8483 | 77.3803 | 76.9218 | 76.4729 | 76.0337 | 75.6043 | 75.185 | 74.7759 | 74.377 | 73.9886 | 73.6107 | 73.2435 | 72.8871 | 72.5416 | 72.2072 | 71.884 | 71.572 | 71.2714 | 70.9822 | 70.7047 | 70.4388 | 70.1846 | 69.9423 | 69.7119 | 69.4936 | 69.2873 | 69.0931 | 68.9112 | 68.7415 | 68.5842 | 68.4393 | 68.3068 | 68.1867 | 68.0792 | 67.9843 | 67.902 | 67.8322 | 67.7752 | 67.7308 | 67.699 | 67.68 | 67.6736 | 67.68 | 67.699 | 67.7308 | 67.7752 | 67.8322 | 67.902 | 67.9843 | 68.0792 | 68.1867 | 68.3068 | 68.4393 | 68.5842 | 68.7415 | 68.9112 | 69.0931 | 69.2873 | 69.4936 | 69.7119 | 69.9423 | 70.1846 | 70.4388 | 70.7047 | 70.9822 | 71.2714 | 71.572 | 71.884 | 72.2072 | 72.5416 | 72.8871 | 73.2435 | 73.6107 | 73.9886 | 74.377 | 74.7759 | 75.185 | 75.6043 | 76.0337 | 76.4729 | 76.9218 | 77.3803 | 77.8483 | 78.3255 | 78.8118 | 79.3071 | 79.8111 | 80.3238 | 80.8449 | 81.3743 | 81.9118 | 82.4572 | 83.0104 | 83.5711 | 84.1392 | 84.7145 | 85.2969 | 85.886 | 86.4818 | 87.084 | 87.6924 | 88.3069 | 88.9272 | 89.5532 | 90.1846 | 90.8213 | 91.463 | 92.1095 | 92.7607 | 93.4163 | 94.076 | 94.7398 | 95.4074 | 96.0785 | 96.7531 | 97.4307 | 98.1113 | 98.7947 | 99.4805 | 100.1687 | 100.8589 | 101.551 | 102.2448 | 102.94 | 103.6364 | 104.3338 | 105.032 | 105.7308 | 106.43 | 107.1293 | 107.8286 | 108.5276
| Required Sense Resistor |  | 0.026745 | Ω | [15 empty] | fs_230 | 121.8231 | 121.3806 | 120.9287 | 120.4672 | 119.9958 | 119.5144 | 119.0229 | 118.5211 | 118.0087 | 117.4857 | 116.9519 | 116.4071 | 115.8512 | 115.284 | 114.7053 | 114.115 | 113.5129 | 112.899 | 112.273 | 124.8417 | 124.0289 | 123.2017 | 122.3602 | 121.5042 | 120.6337 | 119.7487 | 118.8493 | 117.9354 | 117.0071 | 116.0645 | 115.1076 | 114.1367 | 113.1518 | 112.1532 | 124.2245 | 122.9448 | 121.6518 | 120.3459 | 119.0278 | 117.698 | 116.3573 | 115.0063 | 113.6459 | 112.2768 | 123.9235 | 122.1986 | 120.4716 | 118.7439 | 117.0171 | 115.2927 | 113.5722 | 111.8574 | 122.9875 | 120.874 | 118.7817 | 116.7126 | 114.6691 | 112.6533 | 123.6333 | 121.2003 | 118.8202 | 116.4953 | 114.2277 | 112.0198 | 122.6435 | 120.0552 | 117.5601 | 115.1596 | 112.8552 | 110.6483 | 108.5401 | 106.5321 | 104.6254 | 102.8212 | 101.1206 | 99.5246 | 98.0344 | 96.6507 | 95.3744 | 94.2064 | 93.1474 | 92.1981 | 91.359 | 90.6308 | 90.0137 | 89.5084 | 89.115 | 88.8338 | 88.665 | 88.6087 | 88.665 | 88.8338 | 89.115 | 89.5084 | 90.0137 | 90.6308 | 91.359 | 92.1981 | 93.1474 | 94.2064 | 95.3744 | 96.6507 | 98.0344 | 99.5246 | 101.1206 | 102.8212 | 104.6254 | 106.5321 | 108.5401 | 110.6483 | 112.8552 | 115.1596 | 117.5601 | 120.0552 | 122.6435 | 112.0198 | 114.2277 | 116.4953 | 118.8202 | 121.2003 | 123.6333 | 112.6533 | 114.6691 | 116.7126 | 118.7817 | 120.874 | 122.9875 | 111.8574 | 113.5722 | 115.2927 | 117.0171 | 118.7439 | 120.4716 | 122.1986 | 123.9235 | 112.2768 | 113.6459 | 115.0063 | 116.3573 | 117.698 | 119.0278 | 120.3459 | 121.6518 | 122.9448 | 124.2245 | 112.1532 | 113.1518 | 114.1367 | 115.1076 | 116.0645 | 117.0071 | 117.9354 | 118.8493 | 119.7487 | 120.6337 | 121.5042 | 122.3602 | 123.2017 | 124.0289 | 124.8417 | 112.273 | 112.899 | 113.5129 | 114.115 | 114.7053 | 115.284 | 115.8512 | 116.4071 | 116.9519 | 117.4857 | 118.0087 | 118.5211 | 119.0229 | 119.5144 | 119.9958 | 120.4672 | 120.9287 | 121.3806 | 121.8231 | 122.2561
| Sense resistor (R107) | 0.05349 | 0.05349 | Ω | [15 empty] | fs_264 | 115.851 | 115.5076 | 115.1547 | 114.7922 | 114.4198 | 114.037 | 113.6437 | 113.2395 | 112.824 | 112.397 | 111.9581 | 124.6817 | 124.1021 | 123.5068 | 122.8954 | 122.2674 | 121.6224 | 120.9599 | 120.2794 | 119.5804 | 118.8625 | 118.1251 | 117.3677 | 116.5898 | 115.7909 | 114.9704 | 114.1278 | 113.2626 | 112.3741 | 124.6256 | 123.4561 | 122.258 | 121.031 | 119.7744 | 118.4881 | 117.1714 | 115.8242 | 114.446 | 113.0367 | 124.7931 | 122.9549 | 121.0832 | 119.1783 | 117.2407 | 115.2709 | 113.2696 | 124.3453 | 121.7749 | 119.1803 | 116.5636 | 113.9268 | 124.3888 | 121.0625 | 117.7397 | 114.4243 | 124.1985 | 120.1044 | 116.0629 | 112.0786 | 120.5075 | 115.7406 | 111.0996 | 106.5879 | 102.2087 | 97.9653 | 93.8609 | 89.8984 | 86.0809 | 82.4113 | 78.8924 | 75.5268 | 72.3174 | 69.2664 | 66.3764 | 63.6496 | 61.0882 | 58.6943 | 56.4698 | 54.4165 | 52.536 | 50.8299 | 49.2996 | 47.9463 | 46.7712 | 45.7753 | 44.9593 | 44.3239 | 43.8697 | 43.597 | 43.5061 | 43.597 | 43.8697 | 44.3239 | 44.9593 | 45.7753 | 46.7712 | 47.9463 | 49.2996 | 50.8299 | 52.536 | 54.4165 | 56.4698 | 58.6943 | 61.0882 | 63.6496 | 66.3764 | 69.2664 | 72.3174 | 75.5268 | 78.8924 | 82.4113 | 86.0809 | 89.8984 | 93.8609 | 97.9653 | 102.2087 | 106.5879 | 111.0996 | 115.7406 | 120.5075 | 112.0786 | 116.0629 | 120.1044 | 124.1985 | 114.4243 | 117.7397 | 121.0625 | 124.3888 | 113.9268 | 116.5636 | 119.1803 | 121.7749 | 124.3453 | 113.2696 | 115.2709 | 117.2407 | 119.1783 | 121.0832 | 122.9549 | 124.7931 | 113.0367 | 114.446 | 115.8242 | 117.1714 | 118.4881 | 119.7744 | 121.031 | 122.258 | 123.4561 | 124.6256 | 112.3741 | 113.2626 | 114.1278 | 114.9704 | 115.7909 | 116.5898 | 117.3677 | 118.1251 | 118.8625 | 119.5804 | 120.2794 | 120.9599 | 121.6224 | 122.2674 | 122.8954 | 123.5068 | 124.1021 | 124.6817 | 111.9581 | 112.397 | 112.824 | 113.2395 | 113.6437 | 114.037 | 114.4198 | 114.7922 | 115.1547 | 115.5076 | 115.851 | 116.1852
| Sense resistor (R108) | 0.05349 | 0.05349 | Ω
| Calculated sense resistor |  | 0.026745 | Ω
| Peak Inductor Current at minimum AC input |  | 9.4223 | A | [15 empty] | fs_avg_90 | 1: 59.7929
| SNSCURPFC voltage at peak inductor current and min AC input |  | 0.252 | V | [15 empty] | fs_avg_110 | 1: 82.6327
| Worst case peak inductor current at OCP |  | 10.4692 | A | [15 empty] | fs_avg_230 | 1: 113.0495
| Worst case Power loss on Sense Resistor |  | 0.34846 | W | [15 empty] | fs_avg_264 | 1: 101.9751
| Optional diode (D107) | NM | NM
| Optional diode (D108) | NM | NM | [16 empty] | Iin_90 | 0.079335 | 0.15868 | 0.238 | 0.31729 | 0.3965 | 0.47563 | 0.55464 | 0.63352 | 0.71223 | 0.79076 | 0.86907 | 0.94715 | 1.025 | 1.1025 | 1.1797 | 1.2566 | 1.3332 | 1.4093 | 1.4851 | 1.5604 | 1.6353 | 1.7097 | 1.7837 | 1.8571 | 1.9299 | 2.0022 | 2.0739 | 2.145 | 2.2155 | 2.2853 | 2.3544 | 2.4229 | 2.4906 | 2.5575 | 2.6238 | 2.6892 | 2.7538 | 2.8176 | 2.8806 | 2.9426 | 3.0039 | 3.0642 | 3.1235 | 3.182 | 3.2395 | 3.296 | 3.3515 | 3.4059 | 3.4594 | 3.5118 | 3.5631 | 3.6134 | 3.6626 | 3.7106 | 3.7575 | 3.8033 | 3.8479 | 3.8914 | 3.9336 | 3.9747 | 4.0145 | 4.0531 | 4.0905 | 4.1266 | 4.1614 | 4.195 | 4.2273 | 4.2583 | 4.288 | 4.3164 | 4.3434 | 4.3691 | 4.3935 | 4.4165 | 4.4382 | 4.4585 | 4.4774 | 4.495 | 4.5111 | 4.5259 | 4.5393 | 4.5513 | 4.5619 | 4.5711 | 4.5788 | 4.5852 | 4.5901 | 4.5937 | 4.5958 | 4.5965 | 4.5958 | 4.5937 | 4.5901 | 4.5852 | 4.5788 | 4.5711 | 4.5619 | 4.5513 | 4.5393 | 4.5259 | 4.5111 | 4.495 | 4.4774 | 4.4585 | 4.4382 | 4.4165 | 4.3935 | 4.3691 | 4.3434 | 4.3164 | 4.288 | 4.2583 | 4.2273 | 4.195 | 4.1614 | 4.1266 | 4.0905 | 4.0531 | 4.0145 | 3.9747 | 3.9336 | 3.8914 | 3.8479 | 3.8033 | 3.7575 | 3.7106 | 3.6626 | 3.6134 | 3.5631 | 3.5118 | 3.4594 | 3.4059 | 3.3515 | 3.296 | 3.2395 | 3.182 | 3.1235 | 3.0642 | 3.0039 | 2.9426 | 2.8806 | 2.8176 | 2.7538 | 2.6892 | 2.6238 | 2.5575 | 2.4906 | 2.4229 | 2.3544 | 2.2853 | 2.2155 | 2.145 | 2.0739 | 2.0022 | 1.9299 | 1.8571 | 1.7837 | 1.7097 | 1.6353 | 1.5604 | 1.4851 | 1.4093 | 1.3332 | 1.2566 | 1.1797 | 1.1025 | 1.025 | 0.94715 | 0.86907 | 0.79076 | 0.71223 | 0.63352 | 0.55464 | 0.47563 | 0.3965 | 0.31729 | 0.238 | 0.15868 | 0.079335 | 5.5682e-16
| Maximum Turn-on time of PFC MOSFET |  | 12.9532 | us | [15 empty] | Iin_110 | 0.064345 | 0.12871 | 0.19309 | 0.25745 | 0.32178 | 0.38605 | 0.45026 | 0.51437 | 0.57836 | 0.64222 | 0.70594 | 0.76947 | 0.83282 | 0.89596 | 0.95886 | 1.0215 | 1.0839 | 1.146 | 1.2078 | 1.2692 | 1.3303 | 1.3911 | 1.4514 | 1.5114 | 1.5709 | 1.6299 | 1.6885 | 1.7467 | 1.8043 | 1.8614 | 1.918 | 1.974 | 2.0294 | 2.0843 | 2.1385 | 2.1921 | 2.2451 | 2.2974 | 2.349 | 2.3999 | 2.4501 | 2.4996 | 2.5483 | 2.5963 | 2.6435 | 2.6899 | 2.7355 | 2.7802 | 2.8242 | 2.8672 | 2.9095 | 2.9508 | 2.9912 | 3.0307 | 3.0693 | 3.107 | 3.1437 | 3.1795 | 3.2143 | 3.2481 | 3.2809 | 3.3127 | 3.3435 | 3.3732 | 3.4019 | 3.4296 | 3.4562 | 3.4818 | 3.5062 | 3.5296 | 3.5519 | 3.5732 | 3.5933 | 3.6122 | 3.6301 | 3.6469 | 3.6625 | 3.677 | 3.6903 | 3.7025 | 3.7136 | 3.7235 | 3.7322 | 3.7398 | 3.7462 | 3.7514 | 3.7555 | 3.7585 | 3.7602 | 3.7608 | 3.7602 | 3.7585 | 3.7555 | 3.7514 | 3.7462 | 3.7398 | 3.7322 | 3.7235 | 3.7136 | 3.7025 | 3.6903 | 3.677 | 3.6625 | 3.6469 | 3.6301 | 3.6122 | 3.5933 | 3.5732 | 3.5519 | 3.5296 | 3.5062 | 3.4818 | 3.4562 | 3.4296 | 3.4019 | 3.3732 | 3.3435 | 3.3127 | 3.2809 | 3.2481 | 3.2143 | 3.1795 | 3.1437 | 3.107 | 3.0693 | 3.0307 | 2.9912 | 2.9508 | 2.9095 | 2.8672 | 2.8242 | 2.7802 | 2.7355 | 2.6899 | 2.6435 | 2.5963 | 2.5483 | 2.4996 | 2.4501 | 2.3999 | 2.349 | 2.2974 | 2.2451 | 2.1921 | 2.1385 | 2.0843 | 2.0294 | 1.974 | 1.918 | 1.8614 | 1.8043 | 1.7467 | 1.6885 | 1.6299 | 1.5709 | 1.5114 | 1.4514 | 1.3911 | 1.3303 | 1.2692 | 1.2078 | 1.146 | 1.0839 | 1.0215 | 0.95886 | 0.89596 | 0.83282 | 0.76947 | 0.70594 | 0.64222 | 0.57836 | 0.51437 | 0.45026 | 0.38605 | 0.32178 | 0.25745 | 0.19309 | 0.12871 | 0.064345 | 4.5154e-16
[20 empty] | Iin_230 | 0.008179 | 0.016534 | 0.025068 | 0.033785 | 0.042687 | 0.051778 | 0.06106 | 0.070537 | 0.080213 | 0.090089 | 0.10017 | 0.11046 | 0.12096 | 0.13167 | 0.1426 | 0.15375 | 0.16512 | 0.17671 | 0.18853 | 0.22431 | 0.23789 | 0.2517 | 0.26575 | 0.28004 | 0.29458 | 0.30935 | 0.32437 | 0.33963 | 0.35513 | 0.37087 | 0.38684 | 0.40306 | 0.4195 | 0.43618 | 0.50641 | 0.52498 | 0.54374 | 0.56269 | 0.58181 | 0.6011 | 0.62056 | 0.64016 | 0.6599 | 0.67976 | 0.78191 | 0.80316 | 0.82444 | 0.84573 | 0.86701 | 0.88825 | 0.90945 | 0.93058 | 1.0625 | 1.0839 | 1.1051 | 1.1261 | 1.1468 | 1.1672 | 1.3265 | 1.3458 | 1.3647 | 1.3832 | 1.4012 | 1.4188 | 1.6027 | 1.6176 | 1.6319 | 1.6458 | 1.659 | 1.6717 | 1.6839 | 1.6954 | 1.7064 | 1.7168 | 1.7266 | 1.7358 | 1.7444 | 1.7523 | 1.7597 | 1.7664 | 1.7725 | 1.778 | 1.7828 | 1.787 | 1.7905 | 1.7935 | 1.7957 | 1.7973 | 1.7983 | 1.7986 | 1.7983 | 1.7973 | 1.7957 | 1.7935 | 1.7905 | 1.787 | 1.7828 | 1.778 | 1.7725 | 1.7664 | 1.7597 | 1.7523 | 1.7444 | 1.7358 | 1.7266 | 1.7168 | 1.7064 | 1.6954 | 1.6839 | 1.6717 | 1.659 | 1.6458 | 1.6319 | 1.6176 | 1.6027 | 1.4188 | 1.4012 | 1.3832 | 1.3647 | 1.3458 | 1.3265 | 1.1672 | 1.1468 | 1.1261 | 1.1051 | 1.0839 | 1.0625 | 0.93058 | 0.90945 | 0.88825 | 0.86701 | 0.84573 | 0.82444 | 0.80316 | 0.78191 | 0.67976 | 0.6599 | 0.64016 | 0.62056 | 0.6011 | 0.58181 | 0.56269 | 0.54374 | 0.52498 | 0.50641 | 0.43618 | 0.4195 | 0.40306 | 0.38684 | 0.37087 | 0.35513 | 0.33963 | 0.32437 | 0.30935 | 0.29458 | 0.28004 | 0.26575 | 0.2517 | 0.23789 | 0.22431 | 0.18853 | 0.17671 | 0.16512 | 0.15375 | 0.1426 | 0.13167 | 0.12096 | 0.11046 | 0.10017 | 0.090089 | 0.080213 | 0.070537 | 0.06106 | 0.051778 | 0.042687 | 0.033785 | 0.025068 | 0.016534 | 0.008179 | 5.6802e-17
5. MOSFET & Diode | [19 empty] | Iin_264 | 0.0049318 | 0.0099984 | 0.015204 | 0.020552 | 0.026047 | 0.031694 | 0.037497 | 0.043461 | 0.049591 | 0.055891 | 0.062366 | 0.077178 | 0.084789 | 0.092605 | 0.10063 | 0.10888 | 0.11735 | 0.12604 | 0.13498 | 0.14416 | 0.15358 | 0.16326 | 0.17321 | 0.18342 | 0.19391 | 0.20468 | 0.21575 | 0.22711 | 0.23877 | 0.28036 | 0.29381 | 0.3076 | 0.32171 | 0.33617 | 0.35097 | 0.36612 | 0.38162 | 0.39747 | 0.41369 | 0.48115 | 0.49931 | 0.5178 | 0.53662 | 0.55577 | 0.57523 | 0.595 | 0.68756 | 0.70878 | 0.7302 | 0.75181 | 0.77357 | 0.88926 | 0.91132 | 0.93335 | 0.95534 | 1.0923 | 1.1128 | 1.133 | 1.153 | 1.3065 | 1.3226 | 1.3383 | 1.3536 | 1.3684 | 1.3828 | 1.3966 | 1.4101 | 1.423 | 1.4354 | 1.4473 | 1.4587 | 1.4695 | 1.4798 | 1.4896 | 1.4989 | 1.5075 | 1.5156 | 1.5231 | 1.5301 | 1.5364 | 1.5422 | 1.5474 | 1.552 | 1.5559 | 1.5593 | 1.5621 | 1.5642 | 1.5658 | 1.5667 | 1.567 | 1.5667 | 1.5658 | 1.5642 | 1.5621 | 1.5593 | 1.5559 | 1.552 | 1.5474 | 1.5422 | 1.5364 | 1.5301 | 1.5231 | 1.5156 | 1.5075 | 1.4989 | 1.4896 | 1.4798 | 1.4695 | 1.4587 | 1.4473 | 1.4354 | 1.423 | 1.4101 | 1.3966 | 1.3828 | 1.3684 | 1.3536 | 1.3383 | 1.3226 | 1.3065 | 1.153 | 1.133 | 1.1128 | 1.0923 | 0.95534 | 0.93335 | 0.91132 | 0.88926 | 0.77357 | 0.75181 | 0.7302 | 0.70878 | 0.68756 | 0.595 | 0.57523 | 0.55577 | 0.53662 | 0.5178 | 0.49931 | 0.48115 | 0.41369 | 0.39747 | 0.38162 | 0.36612 | 0.35097 | 0.33617 | 0.32171 | 0.3076 | 0.29381 | 0.28036 | 0.23877 | 0.22711 | 0.21575 | 0.20468 | 0.19391 | 0.18342 | 0.17321 | 0.16326 | 0.15358 | 0.14416 | 0.13498 | 0.12604 | 0.11735 | 0.10888 | 0.10063 | 0.092605 | 0.084789 | 0.077178 | 0.062366 | 0.055891 | 0.049591 | 0.043461 | 0.037497 | 0.031694 | 0.026047 | 0.020552 | 0.015204 | 0.0099984 | 0.0049318 | 3.4155e-17
| 5.1. Diode Voltage Rating | User Input | Default | Unit | [15 empty] | Iin_max | 1: 4.5965
| Forward Voltage drop of Output Diode | 1.28 | 1.28 | V | [15 empty] | fs_min | 1: 43.5061; 2: [kHz]
| Voltage derating for Output Diode | 15 | 15 | %
| Voltage Stress of Output Diode |  | 483.92 | V | [15 empty] | Iin_90^2 | 0.0062941 | 0.025178 | 0.056645 | 0.10067 | 0.15721 | 0.22622 | 0.30763 | 0.40135 | 0.50727 | 0.6253 | 0.75528 | 0.89709 | 1.0506 | 1.2155 | 1.3918 | 1.5791 | 1.7774 | 1.9863 | 2.2055 | 2.435 | 2.6743 | 2.9232 | 3.1815 | 3.4487 | 3.7246 | 4.0089 | 4.3011 | 4.6011 | 4.9083 | 5.2225 | 5.5433 | 5.8702 | 6.2029 | 6.541 | 6.8841 | 7.2317 | 7.5834 | 7.9389 | 8.2976 | 8.6592 | 9.0232 | 9.3891 | 9.7565 | 10.125 | 10.4941 | 10.8633 | 11.2323 | 11.6005 | 11.9675 | 12.3328 | 12.696 | 13.0567 | 13.4144 | 13.7687 | 14.119 | 14.4651 | 14.8065 | 15.1426 | 15.4733 | 15.7979 | 16.1161 | 16.4276 | 16.7319 | 17.0287 | 17.3175 | 17.5981 | 17.8701 | 18.1331 | 18.3868 | 18.631 | 18.8652 | 19.0892 | 19.3028 | 19.5056 | 19.6974 | 19.878 | 20.0472 | 20.2047 | 20.3503 | 20.4838 | 20.6052 | 20.7142 | 20.8107 | 20.8946 | 20.9657 | 21.024 | 21.0695 | 21.102 | 21.1215 | 21.128 | 21.1215 | 21.102 | 21.0695 | 21.024 | 20.9657 | 20.8946 | 20.8107 | 20.7142 | 20.6052 | 20.4838 | 20.3503 | 20.2047 | 20.0472 | 19.878 | 19.6974 | 19.5056 | 19.3028 | 19.0892 | 18.8652 | 18.631 | 18.3868 | 18.1331 | 17.8701 | 17.5981 | 17.3175 | 17.0287 | 16.7319 | 16.4276 | 16.1161 | 15.7979 | 15.4733 | 15.1426 | 14.8065 | 14.4651 | 14.119 | 13.7687 | 13.4144 | 13.0567 | 12.696 | 12.3328 | 11.9675 | 11.6005 | 11.2323 | 10.8633 | 10.4941 | 10.125 | 9.7565 | 9.3891 | 9.0232 | 8.6592 | 8.2976 | 7.9389 | 7.5834 | 7.2317 | 6.8841 | 6.541 | 6.2029 | 5.8702 | 5.5433 | 5.2225 | 4.9083 | 4.6011 | 4.3011 | 4.0089 | 3.7246 | 3.4487 | 3.1815 | 2.9232 | 2.6743 | 2.435 | 2.2055 | 1.9863 | 1.7774 | 1.5791 | 1.3918 | 1.2155 | 1.0506 | 0.89709 | 0.75528 | 0.6253 | 0.50727 | 0.40135 | 0.30763 | 0.22622 | 0.15721 | 0.10067 | 0.056645 | 0.025178 | 0.0062941 | 3.1005e-31
| Voltage rating for Ouput diode | 600 | 600 | V
[20 empty] | Iin_110^2 | 0.0041402 | 0.016567 | 0.037284 | 0.066282 | 0.10354 | 0.14904 | 0.20273 | 0.26457 | 0.3345 | 0.41245 | 0.49834 | 0.59209 | 0.69359 | 0.80274 | 0.91941 | 1.0435 | 1.1748 | 1.3133 | 1.4587 | 1.6109 | 1.7698 | 1.9351 | 2.1066 | 2.2842 | 2.4676 | 2.6567 | 2.8512 | 3.0509 | 3.2555 | 3.4648 | 3.6786 | 3.8966 | 4.1185 | 4.3441 | 4.5731 | 4.8053 | 5.0403 | 5.2778 | 5.5177 | 5.7595 | 6.003 | 6.2479 | 6.4939 | 6.7407 | 6.988 | 7.2355 | 7.4828 | 7.7297 | 7.9759 | 8.2211 | 8.4649 | 8.7071 | 8.9473 | 9.1853 | 9.4208 | 9.6534 | 9.8829 | 10.109 | 10.3314 | 10.5499 | 10.7641 | 10.9738 | 11.1787 | 11.3785 | 11.5731 | 11.7622 | 11.9454 | 12.1227 | 12.2938 | 12.4584 | 12.6163 | 12.7674 | 12.9115 | 13.0483 | 13.1778 | 13.2996 | 13.4138 | 13.5201 | 13.6184 | 13.7086 | 13.7905 | 13.8641 | 13.9292 | 13.9859 | 14.0339 | 14.0733 | 14.104 | 14.126 | 14.1391 | 14.1435 | 14.1391 | 14.126 | 14.104 | 14.0733 | 14.0339 | 13.9859 | 13.9292 | 13.8641 | 13.7905 | 13.7086 | 13.6184 | 13.5201 | 13.4138 | 13.2996 | 13.1778 | 13.0483 | 12.9115 | 12.7674 | 12.6163 | 12.4584 | 12.2938 | 12.1227 | 11.9454 | 11.7622 | 11.5731 | 11.3785 | 11.1787 | 10.9738 | 10.7641 | 10.5499 | 10.3314 | 10.109 | 9.8829 | 9.6534 | 9.4208 | 9.1853 | 8.9473 | 8.7071 | 8.4649 | 8.2211 | 7.9759 | 7.7297 | 7.4828 | 7.2355 | 6.988 | 6.7407 | 6.4939 | 6.2479 | 6.003 | 5.7595 | 5.5177 | 5.2778 | 5.0403 | 4.8053 | 4.5731 | 4.3441 | 4.1185 | 3.8966 | 3.6786 | 3.4648 | 3.2555 | 3.0509 | 2.8512 | 2.6567 | 2.4676 | 2.2842 | 2.1066 | 1.9351 | 1.7698 | 1.6109 | 1.4587 | 1.3133 | 1.1748 | 1.0435 | 0.91941 | 0.80274 | 0.69359 | 0.59209 | 0.49834 | 0.41245 | 0.3345 | 0.26457 | 0.20273 | 0.14904 | 0.10354 | 0.066282 | 0.037284 | 0.016567 | 0.0041402 | 2.0389e-31
| 5.2. Diode Current Rating | User Input | Default | Unit | [15 empty] | Iin_230^2 | 6.6896e-05 | 0.00027337 | 0.00062842 | 0.0011414 | 0.0018222 | 0.0026809 | 0.0037283 | 0.0049755 | 0.0064341 | 0.0081161 | 0.010034 | 0.012201 | 0.014631 | 0.017337 | 0.020334 | 0.023638 | 0.027263 | 0.031227 | 0.035544 | 0.050316 | 0.056589 | 0.063351 | 0.070622 | 0.078423 | 0.086775 | 0.095698 | 0.10522 | 0.11535 | 0.12612 | 0.13754 | 0.14965 | 0.16245 | 0.17598 | 0.19025 | 0.25645 | 0.2756 | 0.29565 | 0.31662 | 0.3385 | 0.36133 | 0.38509 | 0.4098 | 0.43547 | 0.46208 | 0.61138 | 0.64507 | 0.67971 | 0.71526 | 0.7517 | 0.789 | 0.8271 | 0.86598 | 1.129 | 1.1749 | 1.2214 | 1.2681 | 1.3152 | 1.3625 | 1.7596 | 1.8112 | 1.8625 | 1.9132 | 1.9634 | 2.0129 | 2.5686 | 2.6166 | 2.6633 | 2.7086 | 2.7524 | 2.7947 | 2.8355 | 2.8745 | 2.9119 | 2.9474 | 2.9811 | 3.013 | 3.0428 | 3.0707 | 3.0965 | 3.1202 | 3.1418 | 3.1612 | 3.1784 | 3.1934 | 3.2061 | 3.2165 | 3.2246 | 3.2304 | 3.2339 | 3.2351 | 3.2339 | 3.2304 | 3.2246 | 3.2165 | 3.2061 | 3.1934 | 3.1784 | 3.1612 | 3.1418 | 3.1202 | 3.0965 | 3.0707 | 3.0428 | 3.013 | 2.9811 | 2.9474 | 2.9119 | 2.8745 | 2.8355 | 2.7947 | 2.7524 | 2.7086 | 2.6633 | 2.6166 | 2.5686 | 2.0129 | 1.9634 | 1.9132 | 1.8625 | 1.8112 | 1.7596 | 1.3625 | 1.3152 | 1.2681 | 1.2214 | 1.1749 | 1.129 | 0.86598 | 0.8271 | 0.789 | 0.7517 | 0.71526 | 0.67971 | 0.64507 | 0.61138 | 0.46208 | 0.43547 | 0.4098 | 0.38509 | 0.36133 | 0.3385 | 0.31662 | 0.29565 | 0.2756 | 0.25645 | 0.19025 | 0.17598 | 0.16245 | 0.14965 | 0.13754 | 0.12612 | 0.11535 | 0.10522 | 0.095698 | 0.086775 | 0.078423 | 0.070622 | 0.063351 | 0.056589 | 0.050316 | 0.035544 | 0.031227 | 0.027263 | 0.023638 | 0.020334 | 0.017337 | 0.014631 | 0.012201 | 0.010034 | 0.0081161 | 0.0064341 | 0.0049755 | 0.0037283 | 0.0026809 | 0.0018222 | 0.0011414 | 0.00062842 | 0.00027337 | 6.6896e-05 | 3.2265e-33
| Diode Average Current |  | 0.66482 | A | [15 empty] | Iin_264^2 | 2.4323e-05 | 9.9967e-05 | 0.00023115 | 0.00042238 | 0.00067846 | 0.0010045 | 0.001406 | 0.0018889 | 0.0024592 | 0.0031238 | 0.0038896 | 0.0059565 | 0.0071891 | 0.0085756 | 0.010127 | 0.011854 | 0.01377 | 0.015887 | 0.018219 | 0.020781 | 0.023587 | 0.026655 | 0.030001 | 0.033643 | 0.037601 | 0.041895 | 0.046546 | 0.051577 | 0.057011 | 0.078601 | 0.086327 | 0.094616 | 0.1035 | 0.11301 | 0.12318 | 0.13404 | 0.14563 | 0.15799 | 0.17114 | 0.2315 | 0.24931 | 0.26812 | 0.28796 | 0.30888 | 0.33089 | 0.35403 | 0.47274 | 0.50237 | 0.53319 | 0.56521 | 0.59842 | 0.79078 | 0.8305 | 0.87115 | 0.91267 | 1.1931 | 1.2383 | 1.2837 | 1.3293 | 1.707 | 1.7494 | 1.7911 | 1.8322 | 1.8725 | 1.912 | 1.9506 | 1.9882 | 2.0248 | 2.0603 | 2.0946 | 2.1277 | 2.1595 | 2.19 | 2.219 | 2.2466 | 2.2726 | 2.2971 | 2.32 | 2.3412 | 2.3607 | 2.3784 | 2.3944 | 2.4086 | 2.421 | 2.4315 | 2.4401 | 2.4468 | 2.4516 | 2.4545 | 2.4555 | 2.4545 | 2.4516 | 2.4468 | 2.4401 | 2.4315 | 2.421 | 2.4086 | 2.3944 | 2.3784 | 2.3607 | 2.3412 | 2.32 | 2.2971 | 2.2726 | 2.2466 | 2.219 | 2.19 | 2.1595 | 2.1277 | 2.0946 | 2.0603 | 2.0248 | 1.9882 | 1.9506 | 1.912 | 1.8725 | 1.8322 | 1.7911 | 1.7494 | 1.707 | 1.3293 | 1.2837 | 1.2383 | 1.1931 | 0.91267 | 0.87115 | 0.8305 | 0.79078 | 0.59842 | 0.56521 | 0.53319 | 0.50237 | 0.47274 | 0.35403 | 0.33089 | 0.30888 | 0.28796 | 0.26812 | 0.24931 | 0.2315 | 0.17114 | 0.15799 | 0.14563 | 0.13404 | 0.12318 | 0.11301 | 0.1035 | 0.094616 | 0.086327 | 0.078601 | 0.057011 | 0.051577 | 0.046546 | 0.041895 | 0.037601 | 0.033643 | 0.030001 | 0.026655 | 0.023587 | 0.020781 | 0.018219 | 0.015887 | 0.01377 | 0.011854 | 0.010127 | 0.0085756 | 0.0071891 | 0.0059565 | 0.0038896 | 0.0031238 | 0.0024592 | 0.0018889 | 0.001406 | 0.0010045 | 0.00067846 | 0.00042238 | 0.00023115 | 9.9967e-05 | 2.4323e-05 | 1.1666e-33
| Current derating for PFC output diode | 100 | 100 | %
| Current rating of PFC output diode | 1.3296 | 1.3296 | A
| Worst case max Peak Diode Current |  | 9.4223 | A
[20 empty] | Iin_integ_90 | 0.015736 | 0.056648 | 0.13531 | 0.26425 | 0.45597 | 0.72289 | 1.0774 | 1.5317 | 2.098 | 2.7883 | 3.6145 | 4.5883 | 5.7213 | 7.025 | 8.5104 | 10.1887 | 12.0705 | 14.1664 | 16.4867 | 19.0413 | 21.8401 | 24.8924 | 28.2075 | 31.7941 | 35.6608 | 39.8158 | 44.2669 | 49.0216 | 54.0871 | 59.47 | 65.1767 | 71.2133 | 77.5852 | 84.2978 | 91.3556 | 98.7632 | 106.5243 | 114.6426 | 123.121 | 131.9622 | 141.1683 | 150.7411 | 160.6818 | 170.9913 | 181.67 | 192.7178 | 204.1342 | 215.9181 | 228.0683 | 240.5827 | 253.4591 | 266.6946 | 280.2862 | 294.23 | 308.5221 | 323.1579 | 338.1325 | 353.4404 | 369.076 | 385.033 | 401.3049 | 417.8847 | 434.765 | 451.9381 | 469.3959 | 487.13 | 505.1316 | 523.3916 | 541.9005 | 560.6486 | 579.6258 | 598.8218 | 618.226 | 637.8275 | 657.6153 | 677.5779 | 697.7038 | 717.9813 | 738.3984 | 758.9429 | 779.6026 | 800.365 | 821.2176 | 842.1478 | 863.1426 | 884.1894 | 905.2751 | 926.3868 | 947.5116 | 968.6363 | 989.7481 | 1010.8338 | 1031.8805 | 1052.8754 | 1073.8055 | 1094.6581 | 1115.4206 | 1136.0803 | 1156.6248 | 1177.0419 | 1197.3193 | 1217.4453 | 1237.4079 | 1257.1956 | 1276.7972 | 1296.2014 | 1315.3974 | 1334.3746 | 1353.1227 | 1371.6316 | 1389.8915 | 1407.8931 | 1425.6272 | 1443.0851 | 1460.2582 | 1477.1385 | 1493.7183 | 1509.9901 | 1525.9471 | 1541.5827 | 1556.8907 | 1571.8652 | 1586.501 | 1600.7931 | 1614.737 | 1628.3285 | 1641.5641 | 1654.4405 | 1666.9549 | 1679.105 | 1690.889 | 1702.3053 | 1713.3531 | 1724.0318 | 1734.3414 | 1744.2821 | 1753.8549 | 1763.061 | 1771.9022 | 1780.3806 | 1788.4988 | 1796.26 | 1803.6675 | 1810.7254 | 1817.4379 | 1823.8099 | 1829.8465 | 1835.5532 | 1840.9361 | 1846.0015 | 1850.7562 | 1855.2073 | 1859.3623 | 1863.2291 | 1866.8157 | 1870.1308 | 1873.1831 | 1875.9819 | 1878.5365 | 1880.8568 | 1882.9527 | 1884.8345 | 1886.5127 | 1887.9982 | 1889.3018 | 1890.4349 | 1891.4087 | 1892.2349 | 1892.9252 | 1893.4915 | 1893.9458 | 1894.3003 | 1894.5672 | 1894.7589 | 1894.8879 | 1894.9665 | 1895.0074 | 1895.0232 | 1895.0263 | 1895.0263
| 5.3. Diode Power Loss | User Input | Default | Unit | [15 empty] | Iin_rms_90 | 1: 3.2447; 2: [A]
| Worst case power loss of output diode |  | 0.85097 | W | [15 empty] | Iin_integ_110 | 0.010354 | 0.03728 | 0.089062 | 0.17397 | 0.30026 | 0.47615 | 0.7098 | 1.0093 | 1.3828 | 1.8382 | 2.3834 | 3.0263 | 3.7744 | 4.6355 | 5.617 | 6.7261 | 7.9702 | 9.3562 | 10.891 | 12.5814 | 14.4338 | 16.4546 | 18.65 | 21.0259 | 23.5881 | 26.342 | 29.2931 | 32.4462 | 35.8064 | 39.3781 | 43.1657 | 47.1733 | 51.4046 | 55.8632 | 60.5524 | 65.4752 | 70.6343 | 76.032 | 81.6706 | 87.5519 | 93.6773 | 100.0483 | 106.6656 | 113.5299 | 120.6416 | 128.0008 | 135.607 | 143.4598 | 151.5583 | 159.9013 | 168.4873 | 177.3145 | 186.3809 | 195.6839 | 205.221 | 214.9892 | 224.9852 | 235.2055 | 245.6461 | 256.3031 | 267.172 | 278.2483 | 289.5269 | 301.0027 | 312.6703 | 324.5241 | 336.5582 | 348.7665 | 361.1425 | 373.6799 | 386.3718 | 399.2112 | 412.1911 | 425.3042 | 438.5429 | 451.8996 | 465.3666 | 478.9358 | 492.5993 | 506.3488 | 520.1761 | 534.0727 | 548.0303 | 562.0402 | 576.0938 | 590.1825 | 604.2975 | 618.43 | 632.5714 | 646.7127 | 660.8452 | 674.9602 | 689.0489 | 703.1025 | 717.1124 | 731.07 | 744.9666 | 758.7939 | 772.5434 | 786.2069 | 799.7761 | 813.2431 | 826.5998 | 839.8385 | 852.9516 | 865.9315 | 878.7709 | 891.4628 | 904.0002 | 916.3762 | 928.5845 | 940.6186 | 952.4724 | 964.14 | 975.6158 | 986.8945 | 997.9707 | 1008.8396 | 1019.4966 | 1029.9372 | 1040.1575 | 1050.1535 | 1059.9217 | 1069.4588 | 1078.7618 | 1087.8282 | 1096.6554 | 1105.2414 | 1113.5844 | 1121.6829 | 1129.5357 | 1137.1419 | 1144.5011 | 1151.6128 | 1158.4771 | 1165.0944 | 1171.4654 | 1177.5908 | 1183.4721 | 1189.1107 | 1194.5084 | 1199.6675 | 1204.5903 | 1209.2795 | 1213.7381 | 1217.9694 | 1221.977 | 1225.7646 | 1229.3363 | 1232.6965 | 1235.8496 | 1238.8007 | 1241.5546 | 1244.1168 | 1246.4927 | 1248.6881 | 1250.7089 | 1252.5613 | 1254.2517 | 1255.7865 | 1257.1725 | 1258.4166 | 1259.5257 | 1260.5072 | 1261.3683 | 1262.1164 | 1262.7593 | 1263.3045 | 1263.7599 | 1264.1334 | 1264.4329 | 1264.6666 | 1264.8424 | 1264.9687 | 1265.0536 | 1265.1054 | 1265.1323 | 1265.1427 | 1265.1448 | 1265.1448
| Thermal resistance | 0.028 | 0.028 | V | [15 empty] | Iin_rms_110 | 1: 2.6511; 2: [A]
| Diode series resistance at minimum AC input |  | 0.013752 | Ω | [15 empty] | Iin_integ_230 | 0.00017014 | 0.00062103 | 0.0015059 | 0.0029877 | 0.0052393 | 0.0084439 | 0.012796 | 0.018501 | 0.025776 | 0.034851 | 0.045968 | 0.059384 | 0.075368 | 0.094204 | 0.11619 | 0.14164 | 0.17089 | 0.20427 | 0.2472 | 0.30065 | 0.36063 | 0.42761 | 0.50213 | 0.58473 | 0.67597 | 0.77643 | 0.88671 | 1.0074 | 1.1393 | 1.2829 | 1.4389 | 1.6081 | 1.7913 | 2.0146 | 2.2806 | 2.5663 | 2.8724 | 3.2 | 3.5499 | 3.9231 | 4.3205 | 4.7432 | 5.1919 | 5.7287 | 6.3569 | 7.0193 | 7.7168 | 8.4502 | 9.2206 | 10.0286 | 10.8752 | 11.8727 | 13.0246 | 14.2228 | 15.4675 | 16.7592 | 18.098 | 19.659 | 21.4444 | 23.2813 | 25.1691 | 27.1074 | 29.0956 | 31.3863 | 33.9789 | 36.6188 | 39.3047 | 42.0352 | 44.8088 | 47.6238 | 50.4788 | 53.372 | 56.3017 | 59.266 | 62.263 | 65.2909 | 68.3477 | 71.4313 | 74.5396 | 77.6706 | 80.8221 | 83.9919 | 87.1778 | 90.3775 | 93.5887 | 96.8093 | 100.0368 | 103.269 | 106.5035 | 109.7381 | 112.9702 | 116.1978 | 119.4183 | 122.6296 | 125.8293 | 129.0152 | 132.185 | 135.3365 | 138.4675 | 141.5758 | 144.6594 | 147.7161 | 150.744 | 153.7411 | 156.7054 | 159.635 | 162.5282 | 165.3832 | 168.1983 | 170.9719 | 173.7024 | 176.3883 | 179.0282 | 181.6208 | 183.9115 | 185.8996 | 187.838 | 189.7258 | 191.5627 | 193.3481 | 194.9091 | 196.2479 | 197.5396 | 198.7843 | 199.9825 | 201.1344 | 202.1319 | 202.9784 | 203.7865 | 204.5568 | 205.2903 | 205.9878 | 206.6502 | 207.2784 | 207.8151 | 208.2639 | 208.6866 | 209.084 | 209.4572 | 209.8071 | 210.1347 | 210.4408 | 210.7265 | 210.9925 | 211.2158 | 211.3989 | 211.5682 | 211.7242 | 211.8678 | 211.9996 | 212.1204 | 212.2307 | 212.3311 | 212.4223 | 212.5049 | 212.5795 | 212.6465 | 212.7064 | 212.7599 | 212.8028 | 212.8362 | 212.8654 | 212.8909 | 212.9129 | 212.9317 | 212.9477 | 212.9611 | 212.9722 | 212.9813 | 212.9886 | 212.9943 | 212.9986 | 213.0018 | 213.0041 | 213.0056 | 213.0065 | 213.0069 | 213.0071 | 213.0071 | 213.0071
| Diode series resistance at maximum AC input |  | 0.023597 | Ω | [15 empty] | Iin_rms_230 | 1: 1.0878; 2: [A]
| Diode Conduction loss at minimum AC input |  | 0.057012 | W | [15 empty] | Iin_integ_264 | 6.2145e-05 | 0.0002277 | 0.00055447 | 0.0011049 | 0.0019464 | 0.0031517 | 0.0047991 | 0.0069732 | 0.0097647 | 0.013271 | 0.018194 | 0.024767 | 0.03265 | 0.042001 | 0.052991 | 0.065803 | 0.080632 | 0.097685 | 0.11719 | 0.13937 | 0.16449 | 0.19282 | 0.22464 | 0.26026 | 0.30001 | 0.34423 | 0.39329 | 0.44759 | 0.51539 | 0.59786 | 0.68833 | 0.78738 | 0.89564 | 1.0137 | 1.1423 | 1.2822 | 1.434 | 1.5986 | 1.7999 | 2.0403 | 2.299 | 2.577 | 2.8755 | 3.1953 | 3.5378 | 3.9512 | 4.4387 | 4.9565 | 5.5057 | 6.0875 | 6.7821 | 7.5928 | 8.4436 | 9.3355 | 10.3884 | 11.604 | 12.865 | 14.1715 | 15.6896 | 17.4178 | 19.188 | 20.9997 | 22.8521 | 24.7444 | 26.6757 | 28.6451 | 30.6517 | 32.6943 | 34.7717 | 36.8829 | 39.0265 | 41.2013 | 43.4057 | 45.6385 | 47.8981 | 50.1829 | 52.4915 | 54.822 | 57.1729 | 59.5425 | 61.9289 | 64.3305 | 66.7453 | 69.1715 | 71.6073 | 74.0507 | 76.5 | 78.953 | 81.408 | 83.863 | 86.3161 | 88.7653 | 91.2087 | 93.6445 | 96.0708 | 98.4856 | 100.8871 | 103.2735 | 105.6431 | 107.994 | 110.3246 | 112.6331 | 114.9179 | 117.1775 | 119.4103 | 121.6147 | 123.7895 | 125.9331 | 128.0443 | 130.1218 | 132.1643 | 134.1709 | 136.1403 | 138.0716 | 139.9639 | 141.8163 | 143.628 | 145.3982 | 147.1264 | 148.6445 | 149.951 | 151.212 | 152.4277 | 153.4805 | 154.3724 | 155.2232 | 156.0339 | 156.7285 | 157.3103 | 157.8595 | 158.3773 | 158.8648 | 159.2782 | 159.6207 | 159.9406 | 160.239 | 160.517 | 160.7757 | 161.0161 | 161.2175 | 161.382 | 161.5338 | 161.6737 | 161.8023 | 161.9204 | 162.0286 | 162.1277 | 162.2182 | 162.3006 | 162.3684 | 162.4227 | 162.4718 | 162.516 | 162.5558 | 162.5914 | 162.6232 | 162.6515 | 162.6767 | 162.6988 | 162.7183 | 162.7354 | 162.7502 | 162.763 | 162.774 | 162.7834 | 162.7913 | 162.7978 | 162.8028 | 162.8063 | 162.8091 | 162.8112 | 162.8129 | 162.8141 | 162.8149 | 162.8155 | 162.8158 | 162.816 | 162.816 | 162.816 | 162.816
| Diode Conduction loss at maximum AC input |  | 0.033224 | W | [15 empty] | Iin_rms_264 | 1: 0.95107; 2: [A]
| Worst case total power loss of output diode |  | 0.85103 | W
| 5.4. MOSFET Voltage Rating | User Input | Default | Unit | [15 empty] | Vac_90 | 2.2213 | 4.442 | 6.6613 | 8.8785 | 11.0931 | 13.3043 | 15.5114 | 17.7138 | 19.9109 | 22.1018 | 24.286 | 26.4628 | 28.6316 | 30.7916 | 32.9423 | 35.0829 | 37.2128 | 39.3314 | 41.4381 | 43.5321 | 45.6128 | 47.6796 | 49.732 | 51.7691 | 53.7905 | 55.7955 | 57.7836 | 59.754 | 61.7062 | 63.6396 | 65.5536 | 67.4477 | 69.3212 | 71.1736 | 73.0044 | 74.8128 | 76.5985 | 78.3609 | 80.0994 | 81.8135 | 83.5027 | 85.1664 | 86.8042 | 88.4156 | 90 | 91.557 | 93.0861 | 94.5869 | 96.0588 | 97.5015 | 98.9145 | 100.2974 | 101.6497 | 102.9711 | 104.261 | 105.5193 | 106.7453 | 107.9389 | 109.0996 | 110.227 | 111.3209 | 112.3809 | 113.4066 | 114.3978 | 115.3541 | 116.2754 | 117.1611 | 118.0112 | 118.8254 | 119.6033 | 120.3449 | 121.0497 | 121.7177 | 122.3486 | 122.9423 | 123.4985 | 124.0171 | 124.4979 | 124.9407 | 125.3456 | 125.7122 | 126.0405 | 126.3305 | 126.582 | 126.7949 | 126.9692 | 127.1048 | 127.2017 | 127.2598 | 127.2792 | 127.2598 | 127.2017 | 127.1048 | 126.9692 | 126.7949 | 126.582 | 126.3305 | 126.0405 | 125.7122 | 125.3456 | 124.9407 | 124.4979 | 124.0171 | 123.4985 | 122.9423 | 122.3486 | 121.7177 | 121.0497 | 120.3449 | 119.6033 | 118.8254 | 118.0112 | 117.1611 | 116.2754 | 115.3541 | 114.3978 | 113.4066 | 112.3809 | 111.3209 | 110.227 | 109.0996 | 107.9389 | 106.7453 | 105.5193 | 104.261 | 102.9711 | 101.6497 | 100.2974 | 98.9145 | 97.5015 | 96.0588 | 94.5869 | 93.0861 | 91.557 | 90 | 88.4156 | 86.8042 | 85.1664 | 83.5027 | 81.8135 | 80.0994 | 78.3609 | 76.5985 | 74.8128 | 73.0044 | 71.1736 | 69.3212 | 67.4477 | 65.5536 | 63.6396 | 61.7062 | 59.754 | 57.7836 | 55.7955 | 53.7905 | 51.7691 | 49.732 | 47.6796 | 45.6128 | 43.5321 | 41.4381 | 39.3314 | 37.2128 | 35.0829 | 32.9423 | 30.7916 | 28.6316 | 26.4628 | 24.286 | 22.1018 | 19.9109 | 17.7138 | 15.5114 | 13.3043 | 11.0931 | 8.8785 | 6.6613 | 4.442 | 2.2213 | 1.5594e-14
| Voltage derating for PFC MOSFET | 15 | 15 | % | [15 empty] | Vac_110 | 2.715 | 5.4291 | 8.1416 | 10.8516 | 13.5583 | 16.2608 | 18.9584 | 21.6503 | 24.3355 | 27.0133 | 29.6829 | 32.3435 | 34.9942 | 37.6342 | 40.2628 | 42.8791 | 45.4824 | 48.0718 | 50.6465 | 53.2058 | 55.749 | 58.2751 | 60.7835 | 63.2734 | 65.744 | 68.1945 | 70.6243 | 73.0326 | 75.4187 | 77.7817 | 80.1211 | 82.4361 | 84.726 | 86.99 | 89.2276 | 91.4379 | 93.6204 | 95.7744 | 97.8993 | 99.9943 | 102.0588 | 104.0923 | 106.094 | 108.0635 | 110 | 111.903 | 113.7719 | 115.6062 | 117.4053 | 119.1685 | 120.8955 | 122.5857 | 124.2385 | 125.8535 | 127.4302 | 128.968 | 130.4665 | 131.9253 | 133.3439 | 134.7219 | 136.0589 | 137.3544 | 138.6081 | 139.8195 | 140.9884 | 142.1143 | 143.1969 | 144.236 | 145.231 | 146.1819 | 147.0882 | 147.9497 | 148.7661 | 149.5372 | 150.2628 | 150.9426 | 151.5764 | 152.1641 | 152.7054 | 153.2001 | 153.6482 | 154.0496 | 154.4039 | 154.7113 | 154.9715 | 155.1845 | 155.3503 | 155.4687 | 155.5398 | 155.5635 | 155.5398 | 155.4687 | 155.3503 | 155.1845 | 154.9715 | 154.7113 | 154.4039 | 154.0496 | 153.6482 | 153.2001 | 152.7054 | 152.1641 | 151.5764 | 150.9426 | 150.2628 | 149.5372 | 148.7661 | 147.9497 | 147.0882 | 146.1819 | 145.231 | 144.236 | 143.1969 | 142.1143 | 140.9884 | 139.8195 | 138.6081 | 137.3544 | 136.0589 | 134.7219 | 133.3439 | 131.9253 | 130.4665 | 128.968 | 127.4302 | 125.8535 | 124.2385 | 122.5857 | 120.8955 | 119.1685 | 117.4053 | 115.6062 | 113.7719 | 111.903 | 110 | 108.0635 | 106.094 | 104.0923 | 102.0588 | 99.9943 | 97.8993 | 95.7744 | 93.6204 | 91.4379 | 89.2276 | 86.99 | 84.726 | 82.4361 | 80.1211 | 77.7817 | 75.4187 | 73.0326 | 70.6243 | 68.1945 | 65.744 | 63.2734 | 60.7835 | 58.2751 | 55.749 | 53.2058 | 50.6465 | 48.0718 | 45.4824 | 42.8791 | 40.2628 | 37.6342 | 34.9942 | 32.3435 | 29.6829 | 27.0133 | 24.3355 | 21.6503 | 18.9584 | 16.2608 | 13.5583 | 10.8516 | 8.1416 | 5.4291 | 2.715 | 1.9059e-14
| Voltage Stress of PFC MOSFET | 559 | 559 | V | [15 empty] | Vac_230 | 5.6767 | 11.3517 | 17.0233 | 22.6896 | 28.3491 | 33.9999 | 39.6403 | 45.2687 | 50.8833 | 56.4824 | 62.0643 | 67.6273 | 73.1696 | 78.6897 | 84.1858 | 89.6563 | 95.0995 | 100.5137 | 105.8973 | 111.2486 | 116.566 | 121.848 | 127.0928 | 132.2989 | 137.4647 | 142.5886 | 147.6691 | 152.7046 | 157.6936 | 162.6346 | 167.526 | 172.3664 | 177.1543 | 181.8882 | 186.5667 | 191.1884 | 195.7518 | 200.2557 | 204.6985 | 209.079 | 213.3957 | 217.6475 | 221.833 | 225.9509 | 230 | 233.979 | 237.8868 | 241.7221 | 245.4837 | 249.1706 | 252.7816 | 256.3156 | 259.7715 | 263.1482 | 266.4449 | 269.6603 | 272.7936 | 275.8439 | 278.8101 | 281.6913 | 284.4868 | 287.1956 | 289.8169 | 292.3499 | 294.7939 | 297.1481 | 299.4118 | 301.5843 | 303.6649 | 305.653 | 307.548 | 309.3493 | 311.0564 | 312.6687 | 314.1858 | 315.6072 | 316.9325 | 318.1612 | 319.293 | 320.3276 | 321.2645 | 322.1036 | 322.8446 | 323.4873 | 324.0314 | 324.4768 | 324.8233 | 325.071 | 325.2196 | 325.2691 | 325.2196 | 325.071 | 324.8233 | 324.4768 | 324.0314 | 323.4873 | 322.8446 | 322.1036 | 321.2645 | 320.3276 | 319.293 | 318.1612 | 316.9325 | 315.6072 | 314.1858 | 312.6687 | 311.0564 | 309.3493 | 307.548 | 305.653 | 303.6649 | 301.5843 | 299.4118 | 297.1481 | 294.7939 | 292.3499 | 289.8169 | 287.1956 | 284.4868 | 281.6913 | 278.8101 | 275.8439 | 272.7936 | 269.6603 | 266.4449 | 263.1482 | 259.7715 | 256.3156 | 252.7816 | 249.1706 | 245.4837 | 241.7221 | 237.8868 | 233.979 | 230 | 225.9509 | 221.833 | 217.6475 | 213.3957 | 209.079 | 204.6985 | 200.2557 | 195.7518 | 191.1884 | 186.5667 | 181.8882 | 177.1543 | 172.3664 | 167.526 | 162.6346 | 157.6936 | 152.7046 | 147.6691 | 142.5886 | 137.4647 | 132.2989 | 127.0928 | 121.848 | 116.566 | 111.2486 | 105.8973 | 100.5137 | 95.0995 | 89.6563 | 84.1858 | 78.6897 | 73.1696 | 67.6273 | 62.0643 | 56.4824 | 50.8833 | 45.2687 | 39.6403 | 33.9999 | 28.3491 | 22.6896 | 17.0233 | 11.3517 | 5.6767 | 3.985e-14
[20 empty] | Vac_264 | 6.5159 | 13.0298 | 19.5398 | 26.0437 | 32.5398 | 39.026 | 45.5002 | 51.9606 | 58.4052 | 64.832 | 71.239 | 77.6243 | 83.986 | 90.3221 | 96.6307 | 102.9099 | 109.1577 | 115.3722 | 121.5516 | 127.694 | 133.7975 | 139.8603 | 145.8804 | 151.8561 | 157.7855 | 163.6669 | 169.4984 | 175.2783 | 181.0048 | 186.6762 | 192.2907 | 197.8466 | 203.3423 | 208.776 | 214.1461 | 219.451 | 224.6891 | 229.8587 | 234.9583 | 239.9863 | 244.9412 | 249.8215 | 254.6257 | 259.3524 | 264 | 268.5672 | 273.0526 | 277.4549 | 281.7726 | 286.0045 | 290.1493 | 294.2057 | 298.1725 | 302.0484 | 305.8324 | 309.5232 | 313.1197 | 316.6208 | 320.0255 | 323.3326 | 326.5413 | 329.6506 | 332.6594 | 335.5669 | 338.3722 | 341.0744 | 343.6727 | 346.1663 | 348.5545 | 350.8365 | 353.0116 | 355.0792 | 357.0387 | 358.8893 | 360.6307 | 362.2622 | 363.7834 | 365.1937 | 366.4928 | 367.6803 | 368.7558 | 369.7189 | 370.5695 | 371.3071 | 371.9317 | 372.4429 | 372.8407 | 373.1249 | 373.2955 | 373.3524 | 373.2955 | 373.1249 | 372.8407 | 372.4429 | 371.9317 | 371.3071 | 370.5695 | 369.7189 | 368.7558 | 367.6803 | 366.4928 | 365.1937 | 363.7834 | 362.2622 | 360.6307 | 358.8893 | 357.0387 | 355.0792 | 353.0116 | 350.8365 | 348.5545 | 346.1663 | 343.6727 | 341.0744 | 338.3722 | 335.5669 | 332.6594 | 329.6506 | 326.5413 | 323.3326 | 320.0255 | 316.6208 | 313.1197 | 309.5232 | 305.8324 | 302.0484 | 298.1725 | 294.2057 | 290.1493 | 286.0045 | 281.7726 | 277.4549 | 273.0526 | 268.5672 | 264 | 259.3524 | 254.6257 | 249.8215 | 244.9412 | 239.9863 | 234.9583 | 229.8587 | 224.6891 | 219.451 | 214.1461 | 208.776 | 203.3423 | 197.8466 | 192.2907 | 186.6762 | 181.0048 | 175.2783 | 169.4984 | 163.6669 | 157.7855 | 151.8561 | 145.8804 | 139.8603 | 133.7975 | 127.694 | 121.5516 | 115.3722 | 109.1577 | 102.9099 | 96.6307 | 90.3221 | 83.986 | 77.6243 | 71.239 | 64.832 | 58.4052 | 51.9606 | 45.5002 | 39.026 | 32.5398 | 26.0437 | 19.5398 | 13.0298 | 6.5159 | 4.5741e-14
| 5.5. MOSFET Current Rating | User Input | Default | Unit
| Max Peak MOSFET Current at nominal Pout |  | 9.4223 | A | [15 empty] | Pin_90 | 0.17623 | 0.70484 | 1.5854 | 2.817 | 4.3985 | 6.3279 | 8.6033 | 11.2221 | 14.1811 | 17.4772 | 21.1063 | 25.0643 | 29.3465 | 33.948 | 38.8632 | 44.0864 | 49.6114 | 55.4315 | 61.5399 | 67.9293 | 74.592 | 81.52 | 88.705 | 96.1385 | 103.8114 | 111.7145 | 119.8383 | 128.173 | 136.7086 | 145.4346 | 154.3406 | 163.4157 | 172.6491 | 182.0293 | 191.5452 | 201.1851 | 210.9373 | 220.7899 | 230.731 | 240.7485 | 250.83 | 260.9635 | 271.1364 | 281.3364 | 291.551 | 301.7678 | 311.9742 | 322.1578 | 332.3061 | 342.4068 | 352.4473 | 362.4155 | 372.2991 | 382.086 | 391.7642 | 401.3218 | 410.7472 | 420.0286 | 429.1549 | 438.1146 | 446.8969 | 455.4908 | 463.886 | 472.072 | 480.0388 | 487.7765 | 495.2757 | 502.5271 | 509.5218 | 516.2511 | 522.7069 | 528.8811 | 534.7661 | 540.3548 | 545.6401 | 550.6156 | 555.2751 | 559.6129 | 563.6237 | 567.3025 | 570.6448 | 573.6464 | 576.3037 | 578.6133 | 580.5724 | 582.1787 | 583.43 | 584.3249 | 584.8623 | 585.0416 | 584.8623 | 584.3249 | 583.43 | 582.1787 | 580.5724 | 578.6133 | 576.3037 | 573.6464 | 570.6448 | 567.3025 | 563.6237 | 559.6129 | 555.2751 | 550.6156 | 545.6401 | 540.3548 | 534.7661 | 528.8811 | 522.7069 | 516.2511 | 509.5218 | 502.5271 | 495.2757 | 487.7765 | 480.0388 | 472.072 | 463.886 | 455.4908 | 446.8969 | 438.1146 | 429.1549 | 420.0286 | 410.7472 | 401.3218 | 391.7642 | 382.086 | 372.2991 | 362.4155 | 352.4473 | 342.4068 | 332.3061 | 322.1578 | 311.9742 | 301.7678 | 291.551 | 281.3364 | 271.1364 | 260.9635 | 250.83 | 240.7485 | 230.731 | 220.7899 | 210.9373 | 201.1851 | 191.5452 | 182.0293 | 172.6491 | 163.4157 | 154.3406 | 145.4346 | 136.7086 | 128.173 | 119.8383 | 111.7145 | 103.8114 | 96.1385 | 88.705 | 81.52 | 74.592 | 67.9293 | 61.5399 | 55.4315 | 49.6114 | 44.0864 | 38.8632 | 33.948 | 29.3465 | 25.0643 | 21.1063 | 17.4772 | 14.1811 | 11.2221 | 8.6033 | 6.3279 | 4.3985 | 2.817 | 1.5854 | 0.70484 | 0.17623 | 8.6828e-30
| Worst case max Peak MOSFET Current at OCP |  | 11.9648 | A | [15 empty] | Pin_110 | 0.17469 | 0.6988 | 1.5721 | 2.7938 | 4.3628 | 6.2776 | 8.5362 | 11.1361 | 14.0747 | 17.3486 | 20.9542 | 24.8875 | 29.1439 | 33.7186 | 38.6064 | 43.8016 | 49.2982 | 55.0897 | 61.1694 | 67.5301 | 74.1644 | 81.0644 | 88.2219 | 95.6284 | 103.2752 | 111.1531 | 119.2526 | 127.5642 | 136.0778 | 144.7831 | 153.6698 | 162.7271 | 171.9441 | 181.3096 | 190.8124 | 200.4408 | 210.1833 | 220.0279 | 229.9628 | 239.9758 | 250.0547 | 260.1873 | 270.3611 | 280.5638 | 290.7828 | 301.0056 | 311.2198 | 321.4128 | 331.5721 | 341.6852 | 351.7397 | 361.7231 | 371.6234 | 381.4281 | 391.1253 | 400.703 | 410.1494 | 419.4528 | 428.6017 | 437.5848 | 446.391 | 455.0095 | 463.4294 | 471.6405 | 479.6325 | 487.3955 | 494.9199 | 502.1964 | 509.2159 | 515.9697 | 522.4494 | 528.6471 | 534.5548 | 540.1655 | 545.4719 | 550.4676 | 555.1464 | 559.5023 | 563.53 | 567.2245 | 570.5812 | 573.5959 | 576.2648 | 578.5846 | 580.5524 | 582.1658 | 583.4228 | 584.3217 | 584.8615 | 585.0416 | 584.8615 | 584.3217 | 583.4228 | 582.1658 | 580.5524 | 578.5846 | 576.2648 | 573.5959 | 570.5812 | 567.2245 | 563.53 | 559.5023 | 555.1464 | 550.4676 | 545.4719 | 540.1655 | 534.5548 | 528.6471 | 522.4494 | 515.9697 | 509.2159 | 502.1964 | 494.9199 | 487.3955 | 479.6325 | 471.6405 | 463.4294 | 455.0095 | 446.391 | 437.5848 | 428.6017 | 419.4528 | 410.1494 | 400.703 | 391.1253 | 381.4281 | 371.6234 | 361.7231 | 351.7397 | 341.6852 | 331.5721 | 321.4128 | 311.2198 | 301.0056 | 290.7828 | 280.5638 | 270.3611 | 260.1873 | 250.0547 | 239.9758 | 229.9628 | 220.0279 | 210.1833 | 200.4408 | 190.8124 | 181.3096 | 171.9441 | 162.7271 | 153.6698 | 144.7831 | 136.0778 | 127.5642 | 119.2526 | 111.1531 | 103.2752 | 95.6284 | 88.2219 | 81.0644 | 74.1644 | 67.5301 | 61.1694 | 55.0897 | 49.2982 | 43.8016 | 38.6064 | 33.7186 | 29.1439 | 24.8875 | 20.9542 | 17.3486 | 14.0747 | 11.1361 | 8.5362 | 6.2776 | 4.3628 | 2.7938 | 1.5721 | 0.6988 | 0.17469 | 8.6058e-30
| Worst case max rms MOSFET current |  | 3.0432 | A | [15 empty] | Pin_230 | 0.04643 | 0.18769 | 0.42674 | 0.76657 | 1.2101 | 1.7604 | 2.4204 | 3.1931 | 4.0815 | 5.0885 | 6.217 | 7.47 | 8.8504 | 10.3611 | 12.0048 | 13.7843 | 15.7025 | 17.7618 | 19.965 | 24.9545 | 27.7293 | 30.6687 | 33.7747 | 37.0491 | 40.4937 | 44.11 | 47.8994 | 51.8629 | 56.0016 | 60.3159 | 64.8065 | 69.4734 | 74.3165 | 79.3352 | 94.4795 | 100.3698 | 106.438 | 112.6811 | 119.0959 | 125.6784 | 132.4244 | 139.3292 | 146.3873 | 153.5929 | 179.8395 | 187.9237 | 196.1243 | 204.4317 | 212.8361 | 221.3268 | 229.8929 | 238.5226 | 276.0147 | 285.2385 | 294.4612 | 303.6686 | 312.846 | 321.9786 | 369.8369 | 379.1043 | 388.2464 | 397.2485 | 406.0959 | 414.7738 | 472.4604 | 480.6616 | 488.6246 | 496.3382 | 503.7914 | 510.9735 | 517.8744 | 524.4841 | 530.7932 | 536.7925 | 542.4734 | 547.8276 | 552.8474 | 557.5255 | 561.8549 | 565.8295 | 569.4434 | 572.6913 | 575.5684 | 578.0706 | 580.1941 | 581.9357 | 583.293 | 584.2639 | 584.8471 | 585.0416 | 584.8471 | 584.2639 | 583.293 | 581.9357 | 580.1941 | 578.0706 | 575.5684 | 572.6913 | 569.4434 | 565.8295 | 561.8549 | 557.5255 | 552.8474 | 547.8276 | 542.4734 | 536.7925 | 530.7932 | 524.4841 | 517.8744 | 510.9735 | 503.7914 | 496.3382 | 488.6246 | 480.6616 | 472.4604 | 414.7738 | 406.0959 | 397.2485 | 388.2464 | 379.1043 | 369.8369 | 321.9786 | 312.846 | 303.6686 | 294.4612 | 285.2385 | 276.0147 | 238.5226 | 229.8929 | 221.3268 | 212.8361 | 204.4317 | 196.1243 | 187.9237 | 179.8395 | 153.5929 | 146.3873 | 139.3292 | 132.4244 | 125.6784 | 119.0959 | 112.6811 | 106.438 | 100.3698 | 94.4795 | 79.3352 | 74.3165 | 69.4734 | 64.8065 | 60.3159 | 56.0016 | 51.8629 | 47.8994 | 44.11 | 40.4937 | 37.0491 | 33.7747 | 30.6687 | 27.7293 | 24.9545 | 19.965 | 17.7618 | 15.7025 | 13.7843 | 12.0048 | 10.3611 | 8.8504 | 7.47 | 6.217 | 5.0885 | 4.0815 | 3.1931 | 2.4204 | 1.7604 | 1.2101 | 0.76657 | 0.42674 | 0.18769 | 0.04643 | 2.2636e-30
| Current derating of MOSFET | 100 | 100 | % | [15 empty] | Pin_264 | 0.032135 | 0.13028 | 0.29708 | 0.53525 | 0.84758 | 1.2369 | 1.7061 | 2.2583 | 2.8963 | 3.6235 | 4.4429 | 5.9909 | 7.1211 | 8.3642 | 9.7242 | 11.2045 | 12.8092 | 14.542 | 16.4069 | 18.4078 | 20.5488 | 22.834 | 25.2675 | 27.8535 | 30.5961 | 33.4997 | 36.5685 | 39.8066 | 43.2185 | 52.3363 | 56.4977 | 60.8571 | 65.4182 | 70.1844 | 75.159 | 80.3451 | 85.7456 | 91.363 | 97.1996 | 115.4686 | 122.3012 | 129.3581 | 136.6381 | 144.1398 | 151.861 | 159.7988 | 187.7397 | 196.6546 | 205.7508 | 215.0198 | 224.4522 | 261.6247 | 271.7296 | 281.9177 | 292.1737 | 338.0825 | 348.43 | 358.7334 | 368.9756 | 422.4355 | 431.8935 | 441.1815 | 450.2856 | 459.1924 | 467.8885 | 476.3609 | 484.5967 | 492.5834 | 500.3087 | 507.7607 | 514.9279 | 521.7991 | 528.3636 | 534.6111 | 540.5317 | 546.1161 | 551.3554 | 556.2412 | 560.7657 | 564.9217 | 568.7024 | 572.1018 | 575.1143 | 577.7352 | 579.9601 | 581.7854 | 583.2083 | 584.2262 | 584.8376 | 585.0416 | 584.8376 | 584.2262 | 583.2083 | 581.7854 | 579.9601 | 577.7352 | 575.1143 | 572.1018 | 568.7024 | 564.9217 | 560.7657 | 556.2412 | 551.3554 | 546.1161 | 540.5317 | 534.6111 | 528.3636 | 521.7991 | 514.9279 | 507.7607 | 500.3087 | 492.5834 | 484.5967 | 476.3609 | 467.8885 | 459.1924 | 450.2856 | 441.1815 | 431.8935 | 422.4355 | 368.9756 | 358.7334 | 348.43 | 338.0825 | 292.1737 | 281.9177 | 271.7296 | 261.6247 | 224.4522 | 215.0198 | 205.7508 | 196.6546 | 187.7397 | 159.7988 | 151.861 | 144.1398 | 136.6381 | 129.3581 | 122.3012 | 115.4686 | 97.1996 | 91.363 | 85.7456 | 80.3451 | 75.159 | 70.1844 | 65.4182 | 60.8571 | 56.4977 | 52.3363 | 43.2185 | 39.8066 | 36.5685 | 33.4997 | 30.5961 | 27.8535 | 25.2675 | 22.834 | 20.5488 | 18.4078 | 16.4069 | 14.542 | 12.8092 | 11.2045 | 9.7242 | 8.3642 | 7.1211 | 5.9909 | 4.4429 | 3.6235 | 2.8963 | 2.2583 | 1.7061 | 1.2369 | 0.84758 | 0.53525 | 0.29708 | 0.13028 | 0.032135 | 1.5623e-30
| Current rating of PFC MOSFET | 8 | 8 | A
| 5.6. MOSFET Rds.on Design | User Input | Default | Unit
| MOSFET max junction temperature | 140 | 140 | C | [15 empty] | Pin_integ_90 | 0.44054 | 1.5857 | 3.7869 | 7.3946 | 12.7578 | 20.2234 | 30.1361 | 42.8377 | 58.6669 | 77.9586 | 101.0439 | 128.2493 | 159.8966 | 196.3022 | 237.777 | 284.6259 | 337.1474 | 395.6331 | 460.3677 | 531.6284 | 609.6843 | 694.7968 | 787.2186 | 887.1935 | 994.9564 | 1110.7328 | 1234.7385 | 1367.1793 | 1508.2509 | 1658.1384 | 1817.0166 | 1985.049 | 2162.3882 | 2349.1755 | 2545.5407 | 2751.6019 | 2967.4655 | 3193.2259 | 3428.9657 | 3674.7549 | 3930.6517 | 4196.7017 | 4472.9381 | 4759.3818 | 5056.0412 | 5362.9122 | 5679.9782 | 6007.2102 | 6344.5667 | 6691.9937 | 7049.4251 | 7416.7824 | 7793.9749 | 8180.9 | 8577.443 | 8983.4775 | 9398.8654 | 9823.4572 | 10257.0919 | 10699.5976 | 11150.7915 | 11610.4799 | 12078.4589 | 12554.5143 | 13038.4219 | 13529.948 | 14028.8493 | 14534.8737 | 15047.7602 | 15567.2392 | 16093.0332 | 16624.8568 | 17162.4173 | 17705.4147 | 18253.5425 | 18806.4878 | 19363.9318 | 19925.5501 | 20491.0132 | 21059.9869 | 21632.1325 | 22207.1075 | 22784.566 | 23364.1588 | 23945.5343 | 24528.3387 | 25112.2161 | 25696.8098 | 26281.7617 | 26866.7137 | 27451.3073 | 28035.1848 | 28617.9891 | 29199.3647 | 29778.9575 | 30356.416 | 30931.391 | 31503.5366 | 32072.5102 | 32637.9734 | 33199.5917 | 33757.0357 | 34309.981 | 34858.1088 | 35401.1062 | 35938.6667 | 36470.4903 | 36996.2843 | 37515.7633 | 38028.6497 | 38534.6741 | 39033.5755 | 39525.1016 | 40009.0092 | 40485.0646 | 40953.0436 | 41412.732 | 41863.9259 | 42306.4316 | 42740.0663 | 43164.6581 | 43580.046 | 43986.0805 | 44382.6235 | 44769.5486 | 45146.7411 | 45514.0984 | 45871.5298 | 46218.9568 | 46556.3133 | 46883.5452 | 47200.6113 | 47507.4823 | 47804.1417 | 48090.5854 | 48366.8218 | 48632.8718 | 48888.7685 | 49134.5578 | 49370.2975 | 49596.058 | 49811.9216 | 50017.9828 | 50214.348 | 50401.1353 | 50578.4745 | 50746.5069 | 50905.385 | 51055.2726 | 51196.3442 | 51328.785 | 51452.7907 | 51568.5671 | 51676.33 | 51776.3049 | 51868.7267 | 51953.8392 | 52031.8951 | 52103.1557 | 52167.8904 | 52226.3761 | 52278.8975 | 52325.7465 | 52367.2213 | 52403.6269 | 52435.2742 | 52462.4796 | 52485.5649 | 52504.8566 | 52520.6858 | 52533.3874 | 52543.3 | 52550.7657 | 52556.1289 | 52559.7366 | 52561.9378 | 52563.0829 | 52563.5235 | 52563.6116 | 52563.6116
| Package Thermal Resistance | 65 | 65 | [16 empty] | Pin_avg_90 | 1: 292.0201; 2: [W]
| MOSFET Rds.on temperature coefficient |  | 0.01 | Ω/C | [15 empty] | PF_90 | bar: 1
| Max Rds.on at Room temp | 0.083445 | 0.083445 | Ω | [15 empty] | Pin_integ_110 | 0.43675 | 1.5722 | 3.7551 | 7.3334 | 12.6535 | 20.0604 | 29.8965 | 42.5019 | 58.2136 | 77.365 | 100.2859 | 127.3016 | 158.7328 | 194.8954 | 236.0994 | 282.6493 | 334.8432 | 392.9728 | 457.3225 | 528.1698 | 605.7842 | 690.4273 | 782.3525 | 881.8043 | 989.0185 | 1104.2213 | 1227.6297 | 1359.4507 | 1499.8811 | 1649.1076 | 1807.3061 | 1974.6417 | 2151.2685 | 2337.3295 | 2532.9561 | 2738.2681 | 2953.3737 | 3178.369 | 3413.3383 | 3658.3535 | 3913.4745 | 4178.7487 | 4454.2111 | 4739.8844 | 5035.7786 | 5341.8913 | 5658.2076 | 5984.7001 | 6321.3287 | 6668.0412 | 7024.7726 | 7391.4458 | 7767.9716 | 8154.2483 | 8550.1625 | 8955.5887 | 9370.3898 | 9794.417 | 10227.5103 | 10669.4982 | 11120.1984 | 11579.4179 | 12046.9528 | 12522.5893 | 13006.1033 | 13497.261 | 13995.8191 | 14501.5253 | 15014.1181 | 15533.3276 | 16058.8759 | 16590.4768 | 17127.837 | 17670.6557 | 18218.6254 | 18771.4324 | 19328.7567 | 19890.2729 | 20455.6502 | 21024.5531 | 21596.6416 | 22171.5719 | 22748.9966 | 23328.5651 | 23909.9243 | 24492.7186 | 25076.5908 | 25661.1824 | 26246.134 | 26831.0855 | 27415.6772 | 27999.5494 | 28582.3437 | 29163.7028 | 29743.2713 | 30320.696 | 30895.6263 | 31467.7149 | 32036.6178 | 32601.995 | 33163.5112 | 33720.8355 | 34273.6425 | 34821.6123 | 35364.431 | 35901.7911 | 36433.3921 | 36958.9403 | 37478.1499 | 37990.7427 | 38496.4488 | 38995.007 | 39486.1647 | 39969.6786 | 40445.3151 | 40912.8501 | 41372.0695 | 41822.7698 | 42264.7577 | 42697.851 | 43121.8782 | 43536.6793 | 43942.1055 | 44338.0197 | 44724.2964 | 45100.8222 | 45467.4954 | 45824.2268 | 46170.9392 | 46507.5679 | 46834.0603 | 47150.3767 | 47456.4894 | 47752.3836 | 48038.0569 | 48313.5193 | 48578.7935 | 48833.9145 | 49078.9297 | 49313.899 | 49538.8943 | 49753.9999 | 49959.3119 | 50154.9385 | 50340.9995 | 50517.6263 | 50684.9619 | 50843.1604 | 50992.3868 | 51132.8173 | 51264.6382 | 51388.0466 | 51503.2495 | 51610.4636 | 51709.9155 | 51801.8406 | 51886.4838 | 51964.0982 | 52034.9454 | 52099.2952 | 52157.4247 | 52209.6187 | 52256.1686 | 52297.3726 | 52333.5351 | 52364.9664 | 52391.9821 | 52414.9029 | 52434.0544 | 52449.766 | 52462.3714 | 52472.2076 | 52479.6144 | 52484.9346 | 52488.5129 | 52490.6958 | 52491.8312 | 52492.268 | 52492.3553 | 52492.3553
[20 empty] | Pin_avg_110 | 1: 291.6242; 2: [W]
| 5.7. MOSFET Power Loss | User Input | Default | Unit | [15 empty] | PF_110 | 1: 0.99999
| Conduction loss at minimum AC input |  | 0.77281 | W | [15 empty] | Pin_integ_230 | 0.11706 | 0.42428 | 1.0209 | 2.0093 | 3.4946 | 5.585 | 8.3918 | 12.0291 | 16.6141 | 22.2668 | 29.1103 | 37.2706 | 46.8763 | 58.0592 | 70.9538 | 85.6972 | 102.4294 | 121.2928 | 143.7526 | 170.0945 | 199.2936 | 231.5153 | 266.9272 | 305.6986 | 348.0005 | 394.0052 | 443.8863 | 497.8186 | 555.9773 | 618.5386 | 685.6785 | 757.5735 | 834.3993 | 921.3067 | 1018.7313 | 1122.1352 | 1231.6948 | 1347.5833 | 1469.9704 | 1599.0218 | 1734.8986 | 1877.7568 | 2027.747 | 2194.4632 | 2378.3448 | 2570.3688 | 2770.6467 | 2979.2806 | 3196.3621 | 3421.9719 | 3656.1796 | 3913.4482 | 4194.0748 | 4483.9247 | 4782.9896 | 5091.2469 | 5408.6592 | 5754.567 | 6129.0376 | 6512.7129 | 6905.4604 | 7307.1326 | 7717.5674 | 8161.1846 | 8637.7456 | 9122.3887 | 9614.8701 | 10114.9349 | 10622.3173 | 11136.7413 | 11657.9206 | 12185.5593 | 12719.3521 | 13258.9851 | 13804.1356 | 14354.4731 | 14909.6595 | 15469.3497 | 16033.192 | 16600.8284 | 17171.8958 | 17746.0257 | 18322.8452 | 18901.9775 | 19483.0424 | 20065.6568 | 20649.4353 | 21233.9908 | 21818.9351 | 22403.8794 | 22988.4349 | 23572.2134 | 24154.8278 | 24735.8926 | 25315.025 | 25891.8445 | 26465.9744 | 27037.0417 | 27604.6782 | 28168.5205 | 28728.2106 | 29283.3971 | 29833.7346 | 30378.8851 | 30918.5181 | 31452.3109 | 31979.9496 | 32501.1289 | 33015.5529 | 33522.9353 | 34023.0001 | 34515.4815 | 35000.1246 | 35476.6856 | 35920.3027 | 36330.7376 | 36732.4098 | 37125.1573 | 37508.8326 | 37883.3032 | 38229.211 | 38546.6233 | 38854.8806 | 39153.9455 | 39443.7953 | 39724.422 | 39981.6906 | 40215.8983 | 40441.5081 | 40658.5896 | 40867.2234 | 41067.5014 | 41259.5254 | 41443.407 | 41610.1232 | 41760.1133 | 41902.9716 | 42038.8484 | 42167.8998 | 42290.2869 | 42406.1754 | 42515.735 | 42619.1388 | 42716.5635 | 42803.4709 | 42880.2967 | 42952.1917 | 43019.3316 | 43081.8929 | 43140.0516 | 43193.9839 | 43243.865 | 43289.8697 | 43332.1716 | 43370.943 | 43406.3549 | 43438.5766 | 43467.7756 | 43494.1176 | 43516.5774 | 43535.4408 | 43552.173 | 43566.9164 | 43579.8109 | 43590.9939 | 43600.5996 | 43608.7599 | 43615.6034 | 43621.2561 | 43625.8411 | 43629.4784 | 43632.2852 | 43634.3756 | 43635.8609 | 43636.8493 | 43637.4459 | 43637.7531 | 43637.8702 | 43637.8934 | 43637.8934
| Conduction loss at maximum AC input |  | 0.016552 | W
| Total gate charge of MOSFET | 37 | 37 | nC | [15 empty] | Pin_avg_230 | 1: 242.4327; 2: [W]
| Additional Output capacitance on MOSFET (C107) | 47 | 47 | pF
| Effective Output Capacitance of MOSFET |  | 83 | pF
| Total Output Capacitance of MOSFET |  | 130 | pF
| Min gate Source current |  | 0.625 | A | [6 empty] | 2020_09_12: updated | [8 empty] | PF_230 | 1: 0.96895
| Max gate Sink current |  | 1.4 | A | [15 empty] | Pin_integ_264 | 0.081206 | 0.29488 | 0.71105 | 1.4025 | 2.4447 | 3.9162 | 5.8984 | 8.4757 | 11.7356 | 15.7689 | 20.9858 | 27.5418 | 35.2844 | 44.3286 | 54.793 | 66.7998 | 80.4754 | 95.9499 | 113.3572 | 132.8355 | 154.5269 | 178.5776 | 205.1381 | 234.3629 | 266.4108 | 301.4449 | 339.6324 | 381.145 | 428.9224 | 483.3394 | 542.0168 | 605.1544 | 672.9557 | 745.6274 | 823.3795 | 906.4248 | 994.9791 | 1089.2604 | 1195.5945 | 1314.4794 | 1440.309 | 1573.3071 | 1713.6961 | 1861.6965 | 2017.5264 | 2191.2956 | 2383.4927 | 2584.6954 | 2795.0808 | 3014.8168 | 3257.8552 | 3524.5324 | 3801.356 | 4088.4017 | 4403.5298 | 4746.7861 | 5100.3678 | 5464.2223 | 5859.9279 | 6287.0924 | 6723.6299 | 7169.3634 | 7624.1025 | 8087.643 | 8559.7677 | 9040.2465 | 9528.8365 | 10025.2826 | 10529.3172 | 11040.6615 | 11559.025 | 12084.1063 | 12615.5937 | 13153.1651 | 13696.489 | 14245.2248 | 14799.0231 | 15357.5265 | 15920.3702 | 16487.1822 | 17057.5843 | 17631.1923 | 18207.6171 | 18786.4648 | 19367.3375 | 19949.8344 | 20533.5516 | 21118.0835 | 21703.0231 | 22287.9627 | 22872.4946 | 23456.2118 | 24038.7087 | 24619.5815 | 25198.4291 | 25774.8539 | 26348.4619 | 26918.864 | 27485.676 | 28048.5197 | 28607.0231 | 29160.8214 | 29709.5572 | 30252.8811 | 30790.4526 | 31321.9399 | 31847.0213 | 32365.3847 | 32876.729 | 33380.7637 | 33877.2097 | 34365.7997 | 34846.2785 | 35318.4033 | 35781.9438 | 36236.6828 | 36682.4163 | 37118.9538 | 37546.1183 | 37941.8239 | 38305.6784 | 38659.2601 | 39002.5164 | 39317.6445 | 39604.6902 | 39881.5139 | 40148.191 | 40391.2294 | 40610.9655 | 40821.3508 | 41022.5535 | 41214.7506 | 41388.5198 | 41544.3497 | 41692.3501 | 41832.7391 | 41965.7372 | 42091.5668 | 42210.4517 | 42316.7858 | 42411.0671 | 42499.6214 | 42582.6667 | 42660.4188 | 42733.0905 | 42800.8918 | 42864.0294 | 42922.7068 | 42977.1238 | 43024.9012 | 43066.4138 | 43104.6013 | 43139.6354 | 43171.6833 | 43200.9081 | 43227.4686 | 43251.5193 | 43273.2107 | 43292.689 | 43310.0963 | 43325.5708 | 43339.2464 | 43351.2533 | 43361.7176 | 43370.7618 | 43378.5045 | 43385.0604 | 43390.2774 | 43394.3106 | 43397.5705 | 43400.1478 | 43402.13 | 43403.6015 | 43404.6438 | 43405.3352 | 43405.7513 | 43405.965 | 43406.0462 | 43406.0623 | 43406.0623
| switch off time |  | 26.4286 | ns | [15 empty] | Pin_avg_264 | 1: 241.1448; 2: [W]
| switching loss of MOSFET at min AC input |  | 0.59544 | W | [15 empty] | PF_264 | 1: 0.96042
| switching loss of MOSFET at low AC input |  | 0.66703 | W
| switching loss of MOSFET at nominal AC input (230Vac) |  | 0.68227 | W | [15 empty] | Displacement | 1: 11.4783; 2: [degree]
| switching loss of MOSFET at max AC input |  | 0.56474 | W | [15 empty] | THD_90 | 1: 0.23368; 2: [%]
| Discharge loss of MOSFET Coss at nominal AC input |  | 0.21709 | W
| Discharge loss of MOSFET Coss at maximum AC input |  | 0.30485 | W
| Worst case total MOSFET loss at min AC input |  | 1.3683 | W | [15 empty] | THD_110 | 1: 0.3711; 2: [%]
| Worst case total MOSFET loss at max AC input |  | 0.88614 | W | [15 empty] | THD_230 | 1: 25.5168; 2: [%]
[20 empty] | THD_264 | 1: 29.0032; 2: [%]
[20 empty] | I_inductor_90^2 | 0.0079369 | 0.031738 | 0.071374 | 0.1268 | 0.19794 | 0.28472 | 0.38702 | 0.50472 | 0.63769 | 0.78575 | 0.94873 | 1.1264 | 1.3186 | 1.5251 | 1.7456 | 1.9798 | 2.2275 | 2.4883 | 2.762 | 3.0482 | 3.3466 | 3.6567 | 3.9783 | 4.3109 | 4.6541 | 5.0076 | 5.3708 | 5.7433 | 6.1247 | 6.5145 | 6.9123 | 7.3175 | 7.7297 | 8.1483 | 8.5729 | 9.0029 | 9.4378 | 9.877 | 10.3202 | 10.7666 | 11.2158 | 11.6671 | 12.1202 | 12.5743 | 13.029 | 13.4838 | 13.9379 | 14.391 | 14.8423 | 15.2915 | 15.7379 | 16.1811 | 16.6203 | 17.0552 | 17.4852 | 17.9098 | 18.3284 | 18.7406 | 19.1458 | 19.5436 | 19.9334 | 20.3148 | 20.6873 | 21.0505 | 21.404 | 21.7472 | 22.0798 | 22.4014 | 22.7115 | 23.0099 | 23.2961 | 23.5698 | 23.8306 | 24.0783 | 24.3125 | 24.533 | 24.7395 | 24.9317 | 25.1094 | 25.2723 | 25.4204 | 25.5534 | 25.6711 | 25.7734 | 25.8602 | 25.9313 | 25.9867 | 26.0264 | 26.0502 | 26.0581 | 26.0502 | 26.0264 | 25.9867 | 25.9313 | 25.8602 | 25.7734 | 25.6711 | 25.5534 | 25.4204 | 25.2723 | 25.1094 | 24.9317 | 24.7395 | 24.533 | 24.3125 | 24.0783 | 23.8306 | 23.5698 | 23.2961 | 23.0099 | 22.7115 | 22.4014 | 22.0798 | 21.7472 | 21.404 | 21.0505 | 20.6873 | 20.3148 | 19.9334 | 19.5436 | 19.1458 | 18.7406 | 18.3284 | 17.9098 | 17.4852 | 17.0552 | 16.6203 | 16.1811 | 15.7379 | 15.2915 | 14.8423 | 14.391 | 13.9379 | 13.4838 | 13.029 | 12.5743 | 12.1202 | 11.6671 | 11.2158 | 10.7666 | 10.3202 | 9.877 | 9.4378 | 9.0029 | 8.5729 | 8.1483 | 7.7297 | 7.3175 | 6.9123 | 6.5145 | 6.1247 | 5.7433 | 5.3708 | 5.0076 | 4.6541 | 4.3109 | 3.9783 | 3.6567 | 3.3466 | 3.0482 | 2.762 | 2.4883 | 2.2275 | 1.9798 | 1.7456 | 1.5251 | 1.3186 | 1.1264 | 0.94873 | 0.78575 | 0.63769 | 0.50472 | 0.38702 | 0.28472 | 0.19794 | 0.1268 | 0.071374 | 0.031738 | 0.0079369 | 3.9113e-31
6. Bridge Rectifier | [19 empty] | I_inductor_110^2 | 0.0053556 | 0.021416 | 0.048161 | 0.085559 | 0.13356 | 0.19212 | 0.26115 | 0.34057 | 0.43029 | 0.5302 | 0.64017 | 0.76007 | 0.88976 | 1.0291 | 1.1779 | 1.3359 | 1.503 | 1.679 | 1.8637 | 2.0568 | 2.2582 | 2.4675 | 2.6844 | 2.9089 | 3.1405 | 3.3789 | 3.624 | 3.8754 | 4.1328 | 4.3958 | 4.6642 | 4.9376 | 5.2157 | 5.4982 | 5.7847 | 6.0748 | 6.3683 | 6.6647 | 6.9637 | 7.265 | 7.568 | 7.8726 | 8.1783 | 8.4848 | 8.7916 | 9.0984 | 9.4049 | 9.7106 | 10.0152 | 10.3182 | 10.6195 | 10.9185 | 11.2149 | 11.5083 | 11.7985 | 12.085 | 12.3675 | 12.6456 | 12.919 | 13.1874 | 13.4504 | 13.7078 | 13.9592 | 14.2042 | 14.4427 | 14.6743 | 14.8988 | 15.1157 | 15.325 | 15.5264 | 15.7195 | 15.9041 | 16.0802 | 16.2473 | 16.4053 | 16.5541 | 16.6934 | 16.8231 | 16.943 | 17.053 | 17.1529 | 17.2426 | 17.322 | 17.3911 | 17.4496 | 17.4976 | 17.535 | 17.5618 | 17.5778 | 17.5832 | 17.5778 | 17.5618 | 17.535 | 17.4976 | 17.4496 | 17.3911 | 17.322 | 17.2426 | 17.1529 | 17.053 | 16.943 | 16.8231 | 16.6934 | 16.5541 | 16.4053 | 16.2473 | 16.0802 | 15.9041 | 15.7195 | 15.5264 | 15.325 | 15.1157 | 14.8988 | 14.6743 | 14.4427 | 14.2042 | 13.9592 | 13.7078 | 13.4504 | 13.1874 | 12.919 | 12.6456 | 12.3675 | 12.085 | 11.7985 | 11.5083 | 11.2149 | 10.9185 | 10.6195 | 10.3182 | 10.0152 | 9.7106 | 9.4049 | 9.0984 | 8.7916 | 8.4848 | 8.1783 | 7.8726 | 7.568 | 7.265 | 6.9637 | 6.6647 | 6.3683 | 6.0748 | 5.7847 | 5.4982 | 5.2157 | 4.9376 | 4.6642 | 4.3958 | 4.1328 | 3.8754 | 3.624 | 3.3789 | 3.1405 | 2.9089 | 2.6844 | 2.4675 | 2.2582 | 2.0568 | 1.8637 | 1.679 | 1.503 | 1.3359 | 1.1779 | 1.0291 | 0.88976 | 0.76007 | 0.64017 | 0.5302 | 0.43029 | 0.34057 | 0.26115 | 0.19212 | 0.13356 | 0.085559 | 0.048161 | 0.021416 | 0.0053556 | 2.6392e-31
| 6.1. Rectifier Solution Selection | User Input | Default | Unit
| Bridge rectifier options |  |  |  | 2 |  | 2 |  |  |  | pic color, 0 diode bridge , 1 2208 active bridge, 2 2209 active bridge ,3 2206 active bridge |  |  | bridge type | 1.diode bridge 2. AB TEA2208/9 3. AB TEA2206
[11 empty] | 1 |  |  | 2
TEA2208/9
| 4-FETs active bridge options | [12 empty] | 1
| 6.2. Voltage and Current Stress | User Input | Default | Unit | 2 | [14 empty] | I_inductor_230^2 | 0.0012377 | 0.0049493 | 0.01113 | 0.019773 | 0.030867 | 0.044399 | 0.060352 | 0.078707 | 0.099441 | 0.12253 | 0.14794 | 0.17565 | 0.20563 | 0.23782 | 0.2722 | 0.30873 | 0.34735 | 0.38803 | 0.43071 | 0.47534 | 0.52187 | 0.57023 | 0.62038 | 0.67225 | 0.72577 | 0.78088 | 0.83752 | 0.89561 | 0.95509 | 1.0159 | 1.0779 | 1.1411 | 1.2054 | 1.2706 | 1.3369 | 1.4039 | 1.4717 | 1.5402 | 1.6093 | 1.6789 | 1.749 | 1.8194 | 1.89 | 1.9608 | 2.0318 | 2.1027 | 2.1735 | 2.2441 | 2.3145 | 2.3846 | 2.4542 | 2.5233 | 2.5918 | 2.6596 | 2.7267 | 2.7929 | 2.8581 | 2.9224 | 2.9856 | 3.0476 | 3.1084 | 3.1679 | 3.226 | 3.2826 | 3.3377 | 3.3913 | 3.4431 | 3.4933 | 3.5416 | 3.5882 | 3.6328 | 3.6755 | 3.7162 | 3.7548 | 3.7913 | 3.8257 | 3.8579 | 3.8879 | 3.9156 | 3.941 | 3.9641 | 3.9848 | 4.0032 | 4.0191 | 4.0326 | 4.0437 | 4.0524 | 4.0586 | 4.0623 | 4.0635 | 4.0623 | 4.0586 | 4.0524 | 4.0437 | 4.0326 | 4.0191 | 4.0032 | 3.9848 | 3.9641 | 3.941 | 3.9156 | 3.8879 | 3.8579 | 3.8257 | 3.7913 | 3.7548 | 3.7162 | 3.6755 | 3.6328 | 3.5882 | 3.5416 | 3.4933 | 3.4431 | 3.3913 | 3.3377 | 3.2826 | 3.226 | 3.1679 | 3.1084 | 3.0476 | 2.9856 | 2.9224 | 2.8581 | 2.7929 | 2.7267 | 2.6596 | 2.5918 | 2.5233 | 2.4542 | 2.3846 | 2.3145 | 2.2441 | 2.1735 | 2.1027 | 2.0318 | 1.9608 | 1.89 | 1.8194 | 1.749 | 1.6789 | 1.6093 | 1.5402 | 1.4717 | 1.4039 | 1.3369 | 1.2706 | 1.2054 | 1.1411 | 1.0779 | 1.0159 | 0.95509 | 0.89561 | 0.83752 | 0.78088 | 0.72577 | 0.67225 | 0.62038 | 0.57023 | 0.52187 | 0.47534 | 0.43071 | 0.38803 | 0.34735 | 0.30873 | 0.2722 | 0.23782 | 0.20563 | 0.17565 | 0.14794 | 0.12253 | 0.099441 | 0.078707 | 0.060352 | 0.044399 | 0.030867 | 0.019773 | 0.01113 | 0.0049493 | 0.0012377 | 6.0993e-32
| Voltage derating for rectifier | 20 | 20 | % | [6 empty] | TEA2206 | SO-8 | [7 empty] | I_inductor_264^2 | 0.00091892 | 0.0036746 | 0.0082636 | 0.01468 | 0.022917 | 0.032964 | 0.044808 | 0.058436 | 0.07383 | 0.090972 | 0.10984 | 0.13041 | 0.15267 | 0.17657 | 0.2021 | 0.22922 | 0.25789 | 0.28809 | 0.31978 | 0.35292 | 0.38746 | 0.42337 | 0.4606 | 0.49911 | 0.53885 | 0.57976 | 0.62181 | 0.66495 | 0.7091 | 0.75424 | 0.80029 | 0.8472 | 0.89492 | 0.94339 | 0.99254 | 1.0423 | 1.0927 | 1.1435 | 1.1948 | 1.2465 | 1.2985 | 1.3508 | 1.4032 | 1.4558 | 1.5085 | 1.5611 | 1.6137 | 1.6662 | 1.7184 | 1.7704 | 1.8221 | 1.8734 | 1.9243 | 1.9746 | 2.0244 | 2.0736 | 2.122 | 2.1697 | 2.2167 | 2.2627 | 2.3078 | 2.352 | 2.3951 | 2.4372 | 2.4781 | 2.5178 | 2.5563 | 2.5936 | 2.6295 | 2.664 | 2.6972 | 2.7289 | 2.7591 | 2.7877 | 2.8148 | 2.8404 | 2.8643 | 2.8865 | 2.9071 | 2.926 | 2.9431 | 2.9585 | 2.9721 | 2.984 | 2.994 | 3.0023 | 3.0087 | 3.0133 | 3.016 | 3.0169 | 3.016 | 3.0133 | 3.0087 | 3.0023 | 2.994 | 2.984 | 2.9721 | 2.9585 | 2.9431 | 2.926 | 2.9071 | 2.8865 | 2.8643 | 2.8404 | 2.8148 | 2.7877 | 2.7591 | 2.7289 | 2.6972 | 2.664 | 2.6295 | 2.5936 | 2.5563 | 2.5178 | 2.4781 | 2.4372 | 2.3951 | 2.352 | 2.3078 | 2.2627 | 2.2167 | 2.1697 | 2.122 | 2.0736 | 2.0244 | 1.9746 | 1.9243 | 1.8734 | 1.8221 | 1.7704 | 1.7184 | 1.6662 | 1.6137 | 1.5611 | 1.5085 | 1.4558 | 1.4032 | 1.3508 | 1.2985 | 1.2465 | 1.1948 | 1.1435 | 1.0927 | 1.0423 | 0.99254 | 0.94339 | 0.89492 | 0.8472 | 0.80029 | 0.75424 | 0.7091 | 0.66495 | 0.62181 | 0.57976 | 0.53885 | 0.49911 | 0.4606 | 0.42337 | 0.38746 | 0.35292 | 0.31978 | 0.28809 | 0.25789 | 0.22922 | 0.2021 | 0.17657 | 0.15267 | 0.13041 | 0.10984 | 0.090972 | 0.07383 | 0.058436 | 0.044808 | 0.032964 | 0.022917 | 0.01468 | 0.0082636 | 0.0036746 | 0.00091892 | 4.5284e-32
| Worst case Voltage stress of rectifier |  | 448.0229 | V | [6 empty] | TEA2208 | SO-14
| Voltage rating for rectifier | 600 | 600 | V | [6 empty] | TEA2209 | SO-16 | [7 empty] | I_inductor_integ_90 | 0.019838 | 0.071394 | 0.17048 | 0.33285 | 0.57418 | 0.91004 | 1.3559 | 1.9271 | 2.6388 | 3.5061 | 4.5436 | 5.7662 | 7.188 | 8.8233 | 10.686 | 12.7896 | 15.1475 | 17.7727 | 20.6778 | 23.8752 | 27.3769 | 31.1944 | 35.339 | 39.8216 | 44.6524 | 49.8416 | 55.3986 | 61.3326 | 67.6522 | 74.3656 | 81.4805 | 89.0041 | 96.943 | 105.3036 | 114.0915 | 123.3118 | 132.9692 | 143.0678 | 153.6111 | 164.6023 | 176.0437 | 187.9374 | 200.2847 | 213.0864 | 226.3428 | 240.0536 | 254.218 | 268.8347 | 283.9016 | 299.4163 | 315.3758 | 331.7765 | 348.6143 | 365.8846 | 383.5821 | 401.7012 | 420.2357 | 439.1789 | 458.5236 | 478.2621 | 498.3862 | 518.8873 | 539.7562 | 560.9835 | 582.559 | 604.4725 | 626.7131 | 649.2695 | 672.1302 | 695.2832 | 718.7161 | 742.4163 | 766.3708 | 790.5662 | 814.989 | 839.6252 | 864.4608 | 889.4813 | 914.6722 | 940.0185 | 965.5054 | 991.1177 | 1016.8399 | 1042.6567 | 1068.5524 | 1094.5114 | 1120.5179 | 1146.5562 | 1172.6103 | 1198.6644 | 1224.7027 | 1250.7092 | 1276.6682 | 1302.564 | 1328.3807 | 1354.103 | 1379.7152 | 1405.2021 | 1430.5485 | 1455.7393 | 1480.7598 | 1505.5954 | 1530.2317 | 1554.6544 | 1578.8498 | 1602.8043 | 1626.5045 | 1649.9374 | 1673.0904 | 1695.9511 | 1718.5075 | 1740.7481 | 1762.6616 | 1784.2372 | 1805.4644 | 1826.3333 | 1846.8344 | 1866.9585 | 1886.697 | 1906.0417 | 1924.9849 | 1943.5194 | 1961.6385 | 1979.3361 | 1996.6063 | 2013.4441 | 2029.8448 | 2045.8043 | 2061.319 | 2076.386 | 2091.0026 | 2105.167 | 2118.8779 | 2132.1343 | 2144.936 | 2157.2832 | 2169.1769 | 2180.6183 | 2191.6095 | 2202.1529 | 2212.2515 | 2221.9089 | 2231.1292 | 2239.917 | 2248.2776 | 2256.2165 | 2263.7401 | 2270.855 | 2277.5684 | 2283.888 | 2289.822 | 2295.379 | 2300.5682 | 2305.3991 | 2309.8816 | 2314.0262 | 2317.8437 | 2321.3454 | 2324.5428 | 2327.4479 | 2330.0731 | 2332.431 | 2334.5346 | 2336.3973 | 2338.0326 | 2339.4545 | 2340.677 | 2341.7145 | 2342.5818 | 2343.2935 | 2343.8647 | 2344.3106 | 2344.6464 | 2344.8878 | 2345.0501 | 2345.1492 | 2345.2008 | 2345.2206 | 2345.2246 | 2345.2246
| Current derating for rectifier | 100 | 100 | %
| Worst case Current stress of rectifier |  | 9.193 | A | [15 empty] | Inductor_rms_90 | 1: 3.6096; 2: [A]
| Current rating for bridge rectifier | 10.1123 | 10.1123 | A | [15 empty] | I_inductor_integ_110 | 0.013386 | 0.048174 | 0.11503 | 0.2246 | 0.38744 | 0.61407 | 0.91493 | 1.3004 | 1.7806 | 2.3658 | 3.0659 | 3.8908 | 4.8502 | 5.9537 | 7.2106 | 8.6301 | 10.2211 | 11.9925 | 13.9528 | 16.1103 | 18.4731 | 21.049 | 23.8457 | 26.8703 | 30.1301 | 33.6315 | 37.3813 | 41.3853 | 45.6496 | 50.1796 | 54.9805 | 60.0572 | 65.4142 | 71.0556 | 76.9854 | 83.2069 | 89.7235 | 96.5377 | 103.652 | 111.0685 | 118.7888 | 126.8143 | 135.1459 | 143.7841 | 152.7291 | 161.9807 | 171.5384 | 181.4013 | 191.568 | 202.0368 | 212.8058 | 223.8725 | 235.2341 | 246.8875 | 258.8293 | 271.0555 | 283.562 | 296.3443 | 309.3975 | 322.7164 | 336.2956 | 350.129 | 364.2107 | 378.5342 | 393.0928 | 407.8793 | 422.8865 | 438.1069 | 453.5326 | 469.1555 | 484.9673 | 500.9595 | 517.1232 | 533.4495 | 549.9293 | 566.553 | 583.3113 | 600.1944 | 617.1924 | 634.2953 | 651.4931 | 668.7754 | 686.132 | 703.5524 | 721.026 | 738.5423 | 756.0907 | 773.6605 | 791.241 | 808.8216 | 826.3914 | 843.9398 | 861.4561 | 878.9297 | 896.3501 | 913.7067 | 930.989 | 948.1868 | 965.2897 | 982.2877 | 999.1708 | 1015.9291 | 1032.5528 | 1049.0326 | 1065.3589 | 1081.5226 | 1097.5148 | 1113.3266 | 1128.9495 | 1144.3752 | 1159.5956 | 1174.6028 | 1189.3893 | 1203.9479 | 1218.2714 | 1232.3531 | 1246.1865 | 1259.7657 | 1273.0846 | 1286.1378 | 1298.9201 | 1311.4266 | 1323.6528 | 1335.5946 | 1347.248 | 1358.6096 | 1369.6763 | 1380.4453 | 1390.9141 | 1401.0808 | 1410.9437 | 1420.5014 | 1429.753 | 1438.698 | 1447.3362 | 1455.6678 | 1463.6932 | 1471.4136 | 1478.8301 | 1485.9444 | 1492.7586 | 1499.2751 | 1505.4967 | 1511.4265 | 1517.0679 | 1522.4249 | 1527.5016 | 1532.3025 | 1536.8325 | 1541.0968 | 1545.1008 | 1548.8506 | 1552.352 | 1555.6117 | 1558.6364 | 1561.4331 | 1564.009 | 1566.3718 | 1568.5293 | 1570.4896 | 1572.261 | 1573.852 | 1575.2715 | 1576.5284 | 1577.6318 | 1578.5913 | 1579.4162 | 1580.1163 | 1580.7015 | 1581.1817 | 1581.5672 | 1581.868 | 1582.0947 | 1582.2575 | 1582.3671 | 1582.4339 | 1582.4687 | 1582.4821 | 1582.4848 | 1582.4848
| 6.3. Power Loss of Bridge Rectifier | User Input | Default | Unit | [6 empty] | package | package selected |  | Mosfet package type | [5 empty] | Inductor_rms_110 | 1: 2.9651; 2: [A]
| Active bridge MOSFET package | [9 empty] | TO-220 | TO-220 |  | 1
[11 empty] | TO-247 | [8 empty] | I_inductor_integ_230 | 0.0030935 | 0.011133 | 0.026585 | 0.051905 | 0.089537 | 0.14191 | 0.21144 | 0.30052 | 0.4115 | 0.54674 | 0.70854 | 0.89918 | 1.1209 | 1.3759 | 1.6664 | 1.9944 | 2.3621 | 2.7715 | 3.2245 | 3.7231 | 4.2692 | 4.8645 | 5.5108 | 6.2098 | 6.9631 | 7.7723 | 8.6389 | 9.5642 | 10.5497 | 11.5966 | 12.7061 | 13.8793 | 15.1173 | 16.4211 | 17.7915 | 19.2293 | 20.7353 | 22.31 | 23.9542 | 25.6681 | 27.4523 | 29.307 | 31.2325 | 33.2288 | 35.296 | 37.434 | 39.6428 | 41.9222 | 44.2717 | 46.6911 | 49.1798 | 51.7373 | 54.363 | 57.0562 | 59.8159 | 62.6414 | 65.5317 | 68.4857 | 71.5023 | 74.5803 | 77.7185 | 80.9154 | 84.1698 | 87.4799 | 90.8444 | 94.2616 | 97.7298 | 101.2473 | 104.8122 | 108.4227 | 112.0768 | 115.7726 | 119.5081 | 123.2811 | 127.0896 | 130.9314 | 134.8043 | 138.706 | 142.6343 | 146.5868 | 150.5612 | 154.5552 | 158.5663 | 162.5922 | 166.6304 | 170.6785 | 174.7339 | 178.7943 | 182.8572 | 186.9201 | 190.9805 | 195.036 | 199.0841 | 203.1222 | 207.1481 | 211.1592 | 215.1532 | 219.1277 | 223.0802 | 227.0085 | 230.9102 | 234.783 | 238.6248 | 242.4333 | 246.2063 | 249.9418 | 253.6376 | 257.2918 | 260.9022 | 264.4672 | 267.9846 | 271.4528 | 274.87 | 278.2345 | 281.5447 | 284.799 | 287.9959 | 291.1341 | 294.2121 | 297.2287 | 300.1828 | 303.073 | 305.8985 | 308.6583 | 311.3514 | 313.9771 | 316.5346 | 319.0234 | 321.4427 | 323.7923 | 326.0716 | 328.2804 | 330.4185 | 332.4857 | 334.482 | 336.4074 | 338.2621 | 340.0463 | 341.7603 | 343.4044 | 344.9792 | 346.4852 | 347.923 | 349.2934 | 350.5971 | 351.8351 | 353.0084 | 354.1179 | 355.1647 | 356.1502 | 357.0756 | 357.9421 | 358.7513 | 359.5047 | 360.2037 | 360.85 | 361.4453 | 361.9913 | 362.4899 | 362.943 | 363.3523 | 363.72 | 364.0481 | 364.3385 | 364.5935 | 364.8153 | 365.0059 | 365.1677 | 365.3029 | 365.4139 | 365.503 | 365.5725 | 365.6249 | 365.6625 | 365.6879 | 365.7033 | 365.7114 | 365.7144 | 365.7151 | 365.7151
[11 empty] | TO-262 | [8 empty] | Inductor_rms_230 | 1: 1.4254; 2: [A]
TO-220F
[11 empty] | TO-263 | [8 empty] | I_inductor_integ_264 | 0.0022967 | 0.0082658 | 0.019738 | 0.038537 | 0.066477 | 0.10536 | 0.15698 | 0.22312 | 0.30552 | 0.40593 | 0.52605 | 0.66759 | 0.83221 | 1.0215 | 1.2372 | 1.4808 | 1.7537 | 2.0577 | 2.394 | 2.7642 | 3.1696 | 3.6116 | 4.0915 | 4.6104 | 5.1698 | 5.7705 | 6.4139 | 7.1009 | 7.8326 | 8.6099 | 9.4336 | 10.3047 | 11.2238 | 12.1918 | 13.2092 | 14.2768 | 15.3949 | 16.5641 | 17.7847 | 19.0573 | 20.3819 | 21.759 | 23.1885 | 24.6706 | 26.2054 | 27.7929 | 29.4328 | 31.1251 | 32.8695 | 34.6657 | 36.5135 | 38.4123 | 40.3618 | 42.3613 | 44.4103 | 46.508 | 48.6539 | 50.8471 | 53.0868 | 55.3721 | 57.702 | 60.0756 | 62.4917 | 64.9494 | 67.4473 | 69.9844 | 72.5594 | 75.1709 | 77.8177 | 80.4983 | 83.2113 | 85.9553 | 88.7286 | 91.5299 | 94.3575 | 97.2099 | 100.0853 | 102.9821 | 105.8986 | 108.8332 | 111.784 | 114.7493 | 117.7274 | 120.7164 | 123.7145 | 126.72 | 129.731 | 132.7456 | 135.7621 | 138.7786 | 141.7933 | 144.8042 | 147.8097 | 150.8079 | 153.7969 | 156.7749 | 159.7403 | 162.6911 | 165.6256 | 168.5422 | 171.439 | 174.3144 | 177.1667 | 179.9943 | 182.7956 | 185.569 | 188.313 | 191.026 | 193.7066 | 196.3533 | 198.9649 | 201.5398 | 204.0769 | 206.5749 | 209.0325 | 211.4487 | 213.8222 | 216.1522 | 218.4374 | 220.6771 | 222.8703 | 225.0162 | 227.114 | 229.163 | 231.1625 | 233.1119 | 235.0108 | 236.8585 | 238.6548 | 240.3992 | 242.0915 | 243.7314 | 245.3188 | 246.8536 | 248.3358 | 249.7653 | 251.1423 | 252.467 | 253.7395 | 254.9602 | 256.1294 | 257.2475 | 258.315 | 259.3324 | 260.3004 | 261.2196 | 262.0906 | 262.9144 | 263.6916 | 264.4233 | 265.1103 | 265.7537 | 266.3545 | 266.9138 | 267.4328 | 267.9126 | 268.3546 | 268.76 | 269.1302 | 269.4666 | 269.7705 | 270.0435 | 270.287 | 270.5027 | 270.692 | 270.8567 | 270.9982 | 271.1183 | 271.2187 | 271.3011 | 271.3673 | 271.4189 | 271.4578 | 271.4857 | 271.5045 | 271.516 | 271.522 | 271.5243 | 271.5247 | 271.5247
[11 empty] | HSOF | [8 empty] | Inductor_rms_264 | 1: 1.2282; 2: [A]
PowerPak 8*8
D3Pak
[20 empty] | Imos_90 | 0.0076158 | 0.03029 | 0.067749 | 0.1197 | 0.18584 | 0.26585 | 0.35937 | 0.46608 | 0.58559 | 0.71754 | 0.86152 | 1.0172 | 1.184 | 1.3617 | 1.5498 | 1.7478 | 1.9554 | 2.172 | 2.3973 | 2.6307 | 2.8719 | 3.1203 | 3.3756 | 3.6372 | 3.9046 | 4.1776 | 4.4555 | 4.7379 | 5.0244 | 5.3146 | 5.608 | 5.9041 | 6.2025 | 6.5029 | 6.8047 | 7.1077 | 7.4113 | 7.7152 | 8.019 | 8.3223 | 8.6248 | 8.926 | 9.2257 | 9.5236 | 9.8192 | 10.1122 | 10.4024 | 10.6894 | 10.973 | 11.2529 | 11.5287 | 11.8004 | 12.0675 | 12.3298 | 12.5873 | 12.8395 | 13.0863 | 13.3275 | 13.563 | 13.7925 | 14.0159 | 14.233 | 14.4436 | 14.6476 | 14.845 | 15.0354 | 15.2189 | 15.3953 | 15.5645 | 15.7265 | 15.881 | 16.0281 | 16.1677 | 16.2996 | 16.4238 | 16.5403 | 16.649 | 16.7498 | 16.8428 | 16.9277 | 17.0047 | 17.0737 | 17.1347 | 17.1875 | 17.2323 | 17.2689 | 17.2975 | 17.3178 | 17.3301 | 17.3342 | 17.3301 | 17.3178 | 17.2975 | 17.2689 | 17.2323 | 17.1875 | 17.1347 | 17.0737 | 17.0047 | 16.9277 | 16.8428 | 16.7498 | 16.649 | 16.5403 | 16.4238 | 16.2996 | 16.1677 | 16.0281 | 15.881 | 15.7265 | 15.5645 | 15.3953 | 15.2189 | 15.0354 | 14.845 | 14.6476 | 14.4436 | 14.233 | 14.0159 | 13.7925 | 13.563 | 13.3275 | 13.0863 | 12.8395 | 12.5873 | 12.3298 | 12.0675 | 11.8004 | 11.5287 | 11.2529 | 10.973 | 10.6894 | 10.4024 | 10.1122 | 9.8192 | 9.5236 | 9.2257 | 8.926 | 8.6248 | 8.3223 | 8.019 | 7.7152 | 7.4113 | 7.1077 | 6.8047 | 6.5029 | 6.2025 | 5.9041 | 5.608 | 5.3146 | 5.0244 | 4.7379 | 4.4555 | 4.1776 | 3.9046 | 3.6372 | 3.3756 | 3.1203 | 2.8719 | 2.6307 | 2.3973 | 2.172 | 1.9554 | 1.7478 | 1.5498 | 1.3617 | 1.184 | 1.0172 | 0.86152 | 0.71754 | 0.58559 | 0.46608 | 0.35937 | 0.26585 | 0.18584 | 0.1197 | 0.067749 | 0.03029 | 0.0076158 | 3.7733e-31
| Diode bridge parallel number | NA | NA | pcs | [15 empty] | Imos_110 | 0.0050475 | 0.020053 | 0.044802 | 0.079068 | 0.12262 | 0.1752 | 0.23655 | 0.30643 | 0.38454 | 0.4706 | 0.56434 | 0.66546 | 0.77365 | 0.88862 | 1.01 | 1.1376 | 1.2711 | 1.41 | 1.5542 | 1.7032 | 1.8568 | 2.0147 | 2.1765 | 2.3419 | 2.5106 | 2.6823 | 2.8566 | 3.0334 | 3.2122 | 3.3929 | 3.575 | 3.7583 | 3.9425 | 4.1274 | 4.3127 | 4.4981 | 4.6833 | 4.8682 | 5.0525 | 5.2359 | 5.4183 | 5.5994 | 5.779 | 5.9569 | 6.1329 | 6.3068 | 6.4785 | 6.6478 | 6.8146 | 6.9786 | 7.1398 | 7.298 | 7.453 | 7.6049 | 7.7534 | 7.8984 | 8.0399 | 8.1778 | 8.3119 | 8.4423 | 8.5688 | 8.6914 | 8.8099 | 8.9245 | 9.0349 | 9.1413 | 9.2434 | 9.3414 | 9.4351 | 9.5245 | 9.6097 | 9.6906 | 9.7671 | 9.8394 | 9.9072 | 9.9708 | 10.0299 | 10.0847 | 10.1351 | 10.1812 | 10.2228 | 10.2601 | 10.293 | 10.3215 | 10.3456 | 10.3653 | 10.3807 | 10.3916 | 10.3982 | 10.4004 | 10.3982 | 10.3916 | 10.3807 | 10.3653 | 10.3456 | 10.3215 | 10.293 | 10.2601 | 10.2228 | 10.1812 | 10.1351 | 10.0847 | 10.0299 | 9.9708 | 9.9072 | 9.8394 | 9.7671 | 9.6906 | 9.6097 | 9.5245 | 9.4351 | 9.3414 | 9.2434 | 9.1413 | 9.0349 | 8.9245 | 8.8099 | 8.6914 | 8.5688 | 8.4423 | 8.3119 | 8.1778 | 8.0399 | 7.8984 | 7.7534 | 7.6049 | 7.453 | 7.298 | 7.1398 | 6.9786 | 6.8146 | 6.6478 | 6.4785 | 6.3068 | 6.1329 | 5.9569 | 5.779 | 5.5994 | 5.4183 | 5.2359 | 5.0525 | 4.8682 | 4.6833 | 4.4981 | 4.3127 | 4.1274 | 3.9425 | 3.7583 | 3.575 | 3.3929 | 3.2122 | 3.0334 | 2.8566 | 2.6823 | 2.5106 | 2.3419 | 2.1765 | 2.0147 | 1.8568 | 1.7032 | 1.5542 | 1.41 | 1.2711 | 1.1376 | 1.01 | 0.88862 | 0.77365 | 0.66546 | 0.56434 | 0.4706 | 0.38454 | 0.30643 | 0.23655 | 0.1752 | 0.12262 | 0.079068 | 0.044802 | 0.020053 | 0.0050475 | 2.5035e-31
| Active power MOSFET Rdson | 0.024 | 0.024 | Ω | [8 empty] | Vac input(V) | diode bridge loss(W) | active bridge | bridge loss(W) |  |  |  | Imos_230 | 0.00030456 | 0.0012135 | 0.0027187 | 0.0048114 | 0.0074816 | 0.010718 | 0.01451 | 0.018843 | 0.023704 | 0.029078 | 0.03495 | 0.041302 | 0.048119 | 0.05538 | 0.063069 | 0.071163 | 0.079644 | 0.08849 | 0.097678 | 0.11987 | 0.13074 | 0.14191 | 0.15333 | 0.16499 | 0.17685 | 0.18888 | 0.20106 | 0.21335 | 0.22573 | 0.23816 | 0.25062 | 0.26308 | 0.2755 | 0.28785 | 0.33545 | 0.34865 | 0.36164 | 0.37441 | 0.38693 | 0.39915 | 0.41107 | 0.42265 | 0.43387 | 0.4447 | 0.50858 | 0.51901 | 0.5289 | 0.53826 | 0.54707 | 0.55532 | 0.56301 | 0.57012 | 0.64387 | 0.64936 | 0.65421 | 0.65842 | 0.66201 | 0.665 | 0.7456 | 0.74611 | 0.74605 | 0.74544 | 0.74434 | 0.74277 | 0.82686 | 0.82239 | 0.81762 | 0.81259 | 0.80735 | 0.80196 | 0.79647 | 0.79092 | 0.78536 | 0.77984 | 0.7744 | 0.76909 | 0.76395 | 0.75902 | 0.75433 | 0.74993 | 0.74584 | 0.7421 | 0.73874 | 0.73577 | 0.73322 | 0.73111 | 0.72945 | 0.72826 | 0.72754 | 0.7273 | 0.72754 | 0.72826 | 0.72945 | 0.73111 | 0.73322 | 0.73577 | 0.73874 | 0.7421 | 0.74584 | 0.74993 | 0.75433 | 0.75902 | 0.76395 | 0.76909 | 0.7744 | 0.77984 | 0.78536 | 0.79092 | 0.79647 | 0.80196 | 0.80735 | 0.81259 | 0.81762 | 0.82239 | 0.82686 | 0.74277 | 0.74434 | 0.74544 | 0.74605 | 0.74611 | 0.7456 | 0.665 | 0.66201 | 0.65842 | 0.65421 | 0.64936 | 0.64387 | 0.57012 | 0.56301 | 0.55532 | 0.54707 | 0.53826 | 0.5289 | 0.51901 | 0.50858 | 0.4447 | 0.43387 | 0.42265 | 0.41107 | 0.39915 | 0.38693 | 0.37441 | 0.36164 | 0.34865 | 0.33545 | 0.28785 | 0.2755 | 0.26308 | 0.25062 | 0.23816 | 0.22573 | 0.21335 | 0.20106 | 0.18888 | 0.17685 | 0.16499 | 0.15333 | 0.14191 | 0.13074 | 0.11987 | 0.097678 | 0.08849 | 0.079644 | 0.071163 | 0.063069 | 0.05538 | 0.048119 | 0.041302 | 0.03495 | 0.029078 | 0.023704 | 0.018843 | 0.01451 | 0.010718 | 0.0074816 | 0.0048114 | 0.0027187 | 0.0012135 | 0.00030456 | 1.5062e-32
| Rectifier power loss at minimum AC input |  | 0.61075 | W | [8 empty] | 90 | 0 | 0.61075 | 0.61075 |  |  |  | Imos_264 | 0.00015965 | 0.00063653 | 0.0014271 | 0.0025273 | 0.0039325 | 0.0056375 | 0.0076367 | 0.0099238 | 0.012492 | 0.015334 | 0.018443 | 0.024385 | 0.028414 | 0.032705 | 0.037248 | 0.04203 | 0.047039 | 0.052261 | 0.057683 | 0.06329 | 0.069067 | 0.075 | 0.081073 | 0.087269 | 0.093571 | 0.099963 | 0.10643 | 0.11295 | 0.1195 | 0.14097 | 0.14817 | 0.15533 | 0.16244 | 0.16946 | 0.17637 | 0.18316 | 0.1898 | 0.19627 | 0.20255 | 0.23329 | 0.23944 | 0.24529 | 0.2508 | 0.25597 | 0.26077 | 0.26519 | 0.30092 | 0.30428 | 0.30714 | 0.30949 | 0.31132 | 0.34947 | 0.34936 | 0.34867 | 0.34739 | 0.38622 | 0.38222 | 0.37766 | 0.37258 | 0.40893 | 0.40058 | 0.39188 | 0.38286 | 0.37358 | 0.36408 | 0.35442 | 0.34465 | 0.33482 | 0.32498 | 0.31519 | 0.3055 | 0.29595 | 0.28661 | 0.2775 | 0.26869 | 0.26022 | 0.25212 | 0.24445 | 0.23724 | 0.23053 | 0.22435 | 0.21874 | 0.21371 | 0.2093 | 0.20554 | 0.20243 | 0.19999 | 0.19825 | 0.19719 | 0.19684 | 0.19719 | 0.19825 | 0.19999 | 0.20243 | 0.20554 | 0.2093 | 0.21371 | 0.21874 | 0.22435 | 0.23053 | 0.23724 | 0.24445 | 0.25212 | 0.26022 | 0.26869 | 0.2775 | 0.28661 | 0.29595 | 0.3055 | 0.31519 | 0.32498 | 0.33482 | 0.34465 | 0.35442 | 0.36408 | 0.37358 | 0.38286 | 0.39188 | 0.40058 | 0.40893 | 0.37258 | 0.37766 | 0.38222 | 0.38622 | 0.34739 | 0.34867 | 0.34936 | 0.34947 | 0.31132 | 0.30949 | 0.30714 | 0.30428 | 0.30092 | 0.26519 | 0.26077 | 0.25597 | 0.2508 | 0.24529 | 0.23944 | 0.23329 | 0.20255 | 0.19627 | 0.1898 | 0.18316 | 0.17637 | 0.16946 | 0.16244 | 0.15533 | 0.14817 | 0.14097 | 0.1195 | 0.11295 | 0.10643 | 0.099963 | 0.093571 | 0.087269 | 0.081073 | 0.075 | 0.069067 | 0.06329 | 0.057683 | 0.052261 | 0.047039 | 0.04203 | 0.037248 | 0.032705 | 0.028414 | 0.024385 | 0.018443 | 0.015334 | 0.012492 | 0.0099238 | 0.0076367 | 0.0056375 | 0.0039325 | 0.0025273 | 0.0014271 | 0.00063653 | 0.00015965 | 7.8904e-33
| Rectifier power loss at maximum AC input |  | 0.061874 | W | [8 empty] | 264 | 0 | 0.061874 | 0.061874
| Active birdge MOSFET max temperature rise |  | 19.8495 | ℃ | [8 empty] | 110 | 0 | 0.38765 | 0.38765 |  |  |  | Imos_integ_90 | 0.018953 | 0.067972 | 0.1617 | 0.31447 | 0.54031 | 0.85292 | 1.2656 | 1.7915 | 2.443 | 3.2326 | 4.1719 | 5.2725 | 6.5454 | 8.0011 | 9.6499 | 11.5015 | 13.5652 | 15.8499 | 18.3639 | 21.1152 | 24.1113 | 27.3592 | 30.8656 | 34.6365 | 38.6776 | 42.9941 | 47.5908 | 52.472 | 57.6415 | 63.1028 | 68.8588 | 74.9121 | 81.2648 | 87.9186 | 94.8748 | 102.1342 | 109.6975 | 117.5645 | 125.7352 | 134.2087 | 142.9841 | 152.06 | 161.4346 | 171.106 | 181.0717 | 191.329 | 201.8749 | 212.7061 | 223.819 | 235.2098 | 246.8743 | 258.8083 | 271.0069 | 283.4655 | 296.1788 | 309.1417 | 322.3486 | 335.7939 | 349.4717 | 363.3759 | 377.5003 | 391.8386 | 406.3842 | 421.1305 | 436.0707 | 451.1978 | 466.5049 | 481.9849 | 497.6304 | 513.4341 | 529.3887 | 545.4866 | 561.7202 | 578.0819 | 594.564 | 611.1586 | 627.8581 | 644.6543 | 661.5396 | 678.5058 | 695.5451 | 712.6493 | 729.8103 | 747.0202 | 764.2709 | 781.5541 | 798.8617 | 816.1857 | 833.5178 | 850.8499 | 868.1738 | 885.4815 | 902.7647 | 920.0153 | 937.2252 | 954.3863 | 971.4905 | 988.5297 | 1005.496 | 1022.3812 | 1039.1775 | 1055.8769 | 1072.4716 | 1088.9536 | 1105.3153 | 1121.549 | 1137.6468 | 1153.6014 | 1169.4052 | 1185.0507 | 1200.5306 | 1215.8377 | 1230.9649 | 1245.9051 | 1260.6514 | 1275.197 | 1289.5353 | 1303.6597 | 1317.5639 | 1331.2416 | 1344.6869 | 1357.8938 | 1370.8567 | 1383.5701 | 1396.0286 | 1408.2273 | 1420.1612 | 1431.8257 | 1443.2165 | 1454.3295 | 1465.1607 | 1475.7066 | 1485.9639 | 1495.9296 | 1505.6009 | 1514.9756 | 1524.0515 | 1532.8269 | 1541.3004 | 1549.471 | 1557.3381 | 1564.9013 | 1572.1608 | 1579.117 | 1585.7708 | 1592.1235 | 1598.1768 | 1603.9328 | 1609.3941 | 1614.5636 | 1619.4448 | 1624.0414 | 1628.358 | 1632.3991 | 1636.17 | 1639.6763 | 1642.9243 | 1645.9204 | 1648.6717 | 1651.1857 | 1653.4703 | 1655.534 | 1657.3856 | 1659.0344 | 1660.4902 | 1661.7631 | 1662.8636 | 1663.803 | 1664.5925 | 1665.2441 | 1665.7699 | 1666.1826 | 1666.4952 | 1666.7211 | 1666.8739 | 1666.9676 | 1667.0166 | 1667.0356 | 1667.0394 | 1667.0394
[13 empty] | 230 | 0 | 0.081955 | 0.081955 |  |  |  | Imos_rms_90 | 1: 3.0432; 2: [A]
| 6.4. Active Bridge Main Components | User Input | Default | Unit
| Vcc SMD capacitors |  |  |  | 1 | [14 empty] | Imos_integ_110 | 0.01255 | 0.044978 | 0.10691 | 0.20775 | 0.35666 | 0.56254 | 0.83403 | 1.1795 | 1.6071 | 2.1245 | 2.7394 | 3.459 | 4.2901 | 5.2395 | 6.3133 | 7.5177 | 8.8582 | 10.3403 | 11.969 | 13.749 | 15.6847 | 17.7803 | 20.0394 | 22.4657 | 25.0621 | 27.8315 | 30.7766 | 33.8994 | 37.2019 | 40.6858 | 44.3525 | 48.2029 | 52.2378 | 56.4578 | 60.8632 | 65.4539 | 70.2297 | 75.1901 | 80.3343 | 85.6614 | 91.1702 | 96.8594 | 102.7273 | 108.7722 | 114.992 | 121.3847 | 127.9479 | 134.6791 | 141.5757 | 148.6349 | 155.8538 | 163.2293 | 170.7583 | 178.4374 | 186.2633 | 194.2325 | 202.3413 | 210.5862 | 218.9633 | 227.4689 | 236.099 | 244.8496 | 253.7168 | 262.6965 | 271.7846 | 280.977 | 290.2694 | 299.6576 | 309.1374 | 318.7045 | 328.3547 | 338.0836 | 347.8868 | 357.7601 | 367.6991 | 377.6995 | 387.7568 | 397.8667 | 408.0248 | 418.2268 | 428.4683 | 438.7448 | 449.052 | 459.3856 | 469.741 | 480.114 | 490.5002 | 500.8951 | 511.2944 | 521.6937 | 532.0886 | 542.4748 | 552.8478 | 563.2032 | 573.5368 | 583.844 | 594.1205 | 604.362 | 614.5639 | 624.7221 | 634.832 | 644.8893 | 654.8897 | 664.8287 | 674.702 | 684.5052 | 694.2341 | 703.8843 | 713.4514 | 722.9312 | 732.3194 | 741.6118 | 750.8042 | 759.8923 | 768.872 | 777.7392 | 786.4898 | 795.1199 | 803.6255 | 812.0026 | 820.2475 | 828.3563 | 836.3255 | 844.1514 | 851.8305 | 859.3595 | 866.735 | 873.9539 | 881.0131 | 887.9097 | 894.6409 | 901.2041 | 907.5968 | 913.8166 | 919.8615 | 925.7294 | 931.4186 | 936.9274 | 942.2545 | 947.3987 | 952.3591 | 957.1349 | 961.7256 | 966.1309 | 970.351 | 974.3859 | 978.2363 | 981.9029 | 985.3869 | 988.6894 | 991.8122 | 994.7572 | 997.5267 | 1000.1231 | 1002.5493 | 1004.8085 | 1006.9041 | 1008.8398 | 1010.6198 | 1012.2485 | 1013.7306 | 1015.0711 | 1016.2755 | 1017.3493 | 1018.2986 | 1019.1298 | 1019.8493 | 1020.4642 | 1020.9817 | 1021.4093 | 1021.7548 | 1022.0262 | 1022.2321 | 1022.381 | 1022.4819 | 1022.5438 | 1022.5762 | 1022.5888 | 1022.5913 | 1022.5913
| Vcc capacitor of active bridge controller (Ca1) | 2.2 | 2.2 | uF | [15 empty] | Imos_rms_110 | 1: 2.3835; 2: [A]
| DC rated voltage of (Ca1) |  | 25 | V
| Tolerance of Ca1 capacitance | 10 | 10 | %
| Vcc capactiors of high side drivers (Ca2,Ca3) |  | 220 | nF
| DC rated voltage (Ca2,Ca3) |  | 220 | V
| Tolerance of capacitance (Ca2,Ca3) |  | 220 | %
| High side drive pin resistor (Ra3,Ra4) |  | 0 | Ω
| Low side drive pin resistor (Ra1,Ra2) |  | 0 | Ω
| Rectifirer diode in TEA2206 solution(Da1,Da2,Da3,Da4) |  | NA
1
| COMP and COMP_POL components of TEA2209 | [11 empty] | Enabled type of TEA2209
| COMP_POL setting | [11 empty] | 2
| COMP_POL pull high resistor (Ra5) |  | NM | Ω
| COMP_POL pull low resistor (Ra8) |  | NM | Ω | [8 empty] | Drive signal
| COMP pin Enable signal setting | [11 empty] | 1
Recommed value
| PFC drive filter circuit (Ra6) |  | NA | Ω | [8 empty] | 0
| PFC drive filter circuit (Ra7) |  | NA | KΩ | [8 empty] | 18
| PFC drive filter circuit (Ra9) |  | NA | KΩ | 1 | [7 empty] | 180
| PFC drive filter circuit (Ca4) |  | NA | uF | [8 empty] | 2.2
| PFC drive filter circuit (Da1) |  | NA | [9 empty] | 1n4148
| PFC drive filter circuit (Ra10) |  | NA | Ω | [8 empty] | 0
| 6.5. Rectifier No Load Power Consumption | User Input | Default | Unit | [8 empty] | no load consumption |  |  |  | Power consumption of filter capactior | ESR
| Rectifier no load consumtion made |  | 24.4176 | mW | [8 empty] | 2 | TEA2206 |  |  | 7.807 | 6.776
| Dissipation factor of Filter of capactior (CX104) |  | 0.2 | % | [8 empty] | 7.4801 | TEA2209 |  |  | 16.6106 | 3.1847
| Dissipation factor of Filter of capactior (CX106) |  | 0.2 | % | [8 empty] | 24.4176 | TEA2208
7. Input Filter & Etc.
| 7.1. Input Filter | User Input | Default | Unit | [15 empty] | Imos_integ_230 | 0.00075901 | 0.0027251 | 0.0064902 | 0.012637 | 0.021737 | 0.034351 | 0.051027 | 0.0723 | 0.098691 | 0.1307 | 0.16883 | 0.21354 | 0.26529 | 0.32452 | 0.39163 | 0.46703 | 0.5511 | 0.64419 | 0.75296 | 0.87826 | 1.0146 | 1.1622 | 1.3214 | 1.4923 | 1.6752 | 1.8701 | 2.0773 | 2.2969 | 2.5288 | 2.7732 | 3.0301 | 3.2994 | 3.581 | 3.8927 | 4.2347 | 4.5899 | 4.9579 | 5.3386 | 5.7316 | 6.1367 | 6.5536 | 6.9818 | 7.4211 | 7.8978 | 8.4116 | 8.9355 | 9.4691 | 10.0118 | 10.563 | 11.1221 | 11.6887 | 12.2957 | 12.9423 | 13.5941 | 14.2504 | 14.9106 | 15.5741 | 16.2794 | 17.0253 | 17.7714 | 18.5171 | 19.262 | 20.0056 | 20.7904 | 21.615 | 22.435 | 23.2501 | 24.0601 | 24.8647 | 25.6639 | 26.4576 | 27.2458 | 28.0284 | 28.8055 | 29.5772 | 30.3437 | 31.1052 | 31.8619 | 32.614 | 33.3619 | 34.1059 | 34.8463 | 35.5836 | 36.3181 | 37.0502 | 37.7805 | 38.5094 | 39.2373 | 39.9647 | 40.6921 | 41.42 | 42.1489 | 42.8791 | 43.6113 | 44.3458 | 45.083 | 45.8235 | 46.5674 | 47.3153 | 48.0675 | 48.8241 | 49.5856 | 50.3521 | 51.1239 | 51.901 | 52.6836 | 53.4717 | 54.2654 | 55.0646 | 55.8693 | 56.6793 | 57.4944 | 58.3144 | 59.139 | 59.9238 | 60.6674 | 61.4122 | 62.158 | 62.9041 | 63.6499 | 64.3552 | 65.0187 | 65.6789 | 66.3353 | 66.987 | 67.6337 | 68.2407 | 68.8072 | 69.3664 | 69.9176 | 70.4603 | 70.9938 | 71.5178 | 72.0316 | 72.5082 | 72.9475 | 73.3758 | 73.7926 | 74.1977 | 74.5908 | 74.9715 | 75.3395 | 75.6946 | 76.0367 | 76.3483 | 76.63 | 76.8993 | 77.1561 | 77.4005 | 77.6325 | 77.852 | 78.0592 | 78.2542 | 78.4371 | 78.608 | 78.7672 | 78.9148 | 79.0511 | 79.1764 | 79.2852 | 79.3783 | 79.4623 | 79.5377 | 79.6048 | 79.6641 | 79.7158 | 79.7605 | 79.7987 | 79.8307 | 79.8571 | 79.8783 | 79.895 | 79.9076 | 79.9167 | 79.9229 | 79.9266 | 79.9286 | 79.9294 | 79.9295 | 79.9295
| Maximum Filter capacitance |  | 2.4924 | uF | [15 empty] | Imos_rms_230 | 1: 0.66637; 2: [A]
| Capacitance for CX101 | 470 | 470 | nF | [15 empty] | Imos_integ_264 | 0.00039809 | 0.0014299 | 0.0034071 | 0.0066369 | 0.011422 | 0.018059 | 0.026839 | 0.038047 | 0.05196 | 0.068849 | 0.090263 | 0.11666 | 0.14722 | 0.1822 | 0.22184 | 0.26637 | 0.31602 | 0.37099 | 0.43148 | 0.49766 | 0.56969 | 0.64773 | 0.7319 | 0.82232 | 0.91909 | 1.0223 | 1.132 | 1.2482 | 1.3784 | 1.523 | 1.6747 | 1.8336 | 1.9996 | 2.1725 | 2.3523 | 2.5387 | 2.7318 | 2.9312 | 3.1491 | 3.3855 | 3.6278 | 3.8759 | 4.1293 | 4.3876 | 4.6506 | 4.9337 | 5.2363 | 5.542 | 5.8503 | 6.1607 | 6.4911 | 6.8405 | 7.1895 | 7.5376 | 7.9044 | 8.2886 | 8.6685 | 9.0436 | 9.4344 | 9.8392 | 10.2354 | 10.6228 | 11.001 | 11.3698 | 11.7291 | 12.0786 | 12.4183 | 12.7482 | 13.0683 | 13.3787 | 13.6794 | 13.9707 | 14.2527 | 14.5258 | 14.7903 | 15.0464 | 15.2947 | 15.5356 | 15.7695 | 15.9969 | 16.2184 | 16.4347 | 16.6462 | 16.8536 | 17.0576 | 17.2588 | 17.4579 | 17.6556 | 17.8526 | 18.0497 | 18.2474 | 18.4465 | 18.6477 | 18.8517 | 19.0591 | 19.2706 | 19.4869 | 19.7084 | 19.9358 | 20.1697 | 20.4106 | 20.6589 | 20.915 | 21.1795 | 21.4526 | 21.7346 | 22.0259 | 22.3266 | 22.637 | 22.9571 | 23.287 | 23.6267 | 23.9762 | 24.3355 | 24.7043 | 25.0825 | 25.4699 | 25.8661 | 26.2709 | 26.6617 | 27.0368 | 27.4167 | 27.8009 | 28.1677 | 28.5158 | 28.8648 | 29.2142 | 29.5446 | 29.855 | 30.1633 | 30.469 | 30.7716 | 31.0547 | 31.3177 | 31.576 | 31.8294 | 32.0775 | 32.3198 | 32.5562 | 32.7741 | 32.9735 | 33.1666 | 33.353 | 33.5328 | 33.7057 | 33.8717 | 34.0305 | 34.1823 | 34.3269 | 34.4571 | 34.5733 | 34.683 | 34.7862 | 34.883 | 34.9734 | 35.0576 | 35.1356 | 35.2076 | 35.2738 | 35.3343 | 35.3893 | 35.4389 | 35.4835 | 35.5231 | 35.5581 | 35.5886 | 35.615 | 35.6364 | 35.6533 | 35.6673 | 35.6785 | 35.6872 | 35.6939 | 35.6987 | 35.7019 | 35.7039 | 35.7049 | 35.7053 | 35.7054 | 35.7054
| Capacitance for CX102 | 470 | 470 | nF
| Capacitance for C103 | 0 | 0 | nF
| Capacitance for C104 | 470 | 470 | nF
| Capacitance for C105 | 0 | 0 | nF
| Capacitance for C106 | 1000 | 1000 | nF | [15 empty] | Imos_rms_264 | 1: 0.44538; 2: [A]
| Sum of filter capacitance |  | 2.41 | uF | [9 empty] | Capacitance before bridge(nF):TEA2206 discharge
940
X-cap Discharge Time
| Discharging peak voltage |  | 374.88 | V
| Capacitance for Vcc (Ca1) |  | 2.2 | uF
| Torlence for Vcc capacitaor | 10 | 10 | %
| Torlence for input filter capacitaor | 10 | 10 | %
| Max discharge time of active bridge only (a) |  | 1310 | mS
| Max discharge time of didoe bridge (b) |  | 508 | mS
| Max discharge time of active bridge (c) |  | 508 | mS
| Capacitance for Y capacitor | 2.2 | 2.2 | nF
| Cut off frequency for CM filter | 90 | 90 | kHz
| Cut off frequency for DM filter | 15 | 15 | kHz
| Inductance for CM filter | 710.7266 | 710.7266 | mH
| Inductance for DM filter | 119.765 | 119.765 | uH
| CM filter DC resistance | 0.15 | 0.15 | Ω
| DM filter DC resistance | 0.2 | 0.2 | Ω
| Worst case CM filter DCR loss at min AC input |  | 1.5792 | W
| Worst case DM filter DCR loss at min AC input |  | 2.1056 | W
| 7.2. Bypass Diode (D105) | User Input | Default | Unit
| Voltage derating for Bypass diode | 20 | 20 | %
| Voltage stress for Bypass diode |  | 449 | V
| Voltage rating of Bypass diode | 1 | 1 | kV
| Current rating of Bypass diode (Same with Output diode) |  | 1.3296 | A
| 7.3. Input Fuse | User Input | Default | Unit
| DC cold resistance | 0.012 | 0.012 | Ω
| AC voltage rating | 300 | 300 | V
| Current rating | 4.1 | 4.1 | A
| Fuse power dissipation at low line max load |  | 0.12634 | W | [15 empty] | Idiode_90 | 0.0025255 | 0.010099 | 0.022711 | 0.040347 | 0.062984 | 0.090596 | 0.12315 | 0.1606 | 0.20291 | 0.25002 | 0.30188 | 0.35842 | 0.41958 | 0.48528 | 0.55543 | 0.62996 | 0.70878 | 0.79178 | 0.87887 | 0.96994 | 1.0649 | 1.1636 | 1.2659 | 1.3717 | 1.4809 | 1.5934 | 1.709 | 1.8275 | 1.9489 | 2.0729 | 2.1995 | 2.3284 | 2.4596 | 2.5928 | 2.7279 | 2.8647 | 3.0031 | 3.1429 | 3.2839 | 3.4259 | 3.5688 | 3.7125 | 3.8566 | 4.0011 | 4.1458 | 4.2905 | 4.435 | 4.5792 | 4.7228 | 4.8657 | 5.0078 | 5.1488 | 5.2886 | 5.4269 | 5.5638 | 5.6989 | 5.8321 | 5.9632 | 6.0922 | 6.2187 | 6.3428 | 6.4641 | 6.5827 | 6.6982 | 6.8107 | 6.9199 | 7.0257 | 7.1281 | 7.2268 | 7.3217 | 7.4128 | 7.4999 | 7.5829 | 7.6617 | 7.7362 | 7.8064 | 7.8721 | 7.9332 | 7.9898 | 8.0416 | 8.0887 | 8.131 | 8.1685 | 8.201 | 8.2287 | 8.2513 | 8.2689 | 8.2815 | 8.2891 | 8.2916 | 8.2891 | 8.2815 | 8.2689 | 8.2513 | 8.2287 | 8.201 | 8.1685 | 8.131 | 8.0887 | 8.0416 | 7.9898 | 7.9332 | 7.8721 | 7.8064 | 7.7362 | 7.6617 | 7.5829 | 7.4999 | 7.4128 | 7.3217 | 7.2268 | 7.1281 | 7.0257 | 6.9199 | 6.8107 | 6.6982 | 6.5827 | 6.4641 | 6.3428 | 6.2187 | 6.0922 | 5.9632 | 5.8321 | 5.6989 | 5.5638 | 5.4269 | 5.2886 | 5.1488 | 5.0078 | 4.8657 | 4.7228 | 4.5792 | 4.435 | 4.2905 | 4.1458 | 4.0011 | 3.8566 | 3.7125 | 3.5688 | 3.4259 | 3.2839 | 3.1429 | 3.0031 | 2.8647 | 2.7279 | 2.5928 | 2.4596 | 2.3284 | 2.1995 | 2.0729 | 1.9489 | 1.8275 | 1.709 | 1.5934 | 1.4809 | 1.3717 | 1.2659 | 1.1636 | 1.0649 | 0.96994 | 0.87887 | 0.79178 | 0.70878 | 0.62996 | 0.55543 | 0.48528 | 0.41958 | 0.35842 | 0.30188 | 0.25002 | 0.20291 | 0.1606 | 0.12315 | 0.090596 | 0.062984 | 0.040347 | 0.022711 | 0.010099 | 0.0025255 | 1.2446e-31
[20 empty] | Idiode_110 | 0.0020828 | 0.0083288 | 0.01873 | 0.033275 | 0.051944 | 0.074716 | 0.10156 | 0.13245 | 0.16734 | 0.2062 | 0.24897 | 0.2956 | 0.34604 | 0.40022 | 0.45808 | 0.51954 | 0.58454 | 0.653 | 0.72482 | 0.79992 | 0.87822 | 0.95961 | 1.044 | 1.1313 | 1.2214 | 1.3141 | 1.4094 | 1.5072 | 1.6073 | 1.7096 | 1.8139 | 1.9203 | 2.0284 | 2.1383 | 2.2497 | 2.3626 | 2.4767 | 2.592 | 2.7083 | 2.8254 | 2.9433 | 3.0617 | 3.1806 | 3.2998 | 3.4191 | 3.5385 | 3.6576 | 3.7765 | 3.895 | 4.0129 | 4.13 | 4.2463 | 4.3616 | 4.4757 | 4.5885 | 4.7 | 4.8098 | 4.918 | 5.0243 | 5.1287 | 5.231 | 5.3311 | 5.4288 | 5.5242 | 5.6169 | 5.707 | 5.7943 | 5.8786 | 5.96 | 6.0383 | 6.1134 | 6.1853 | 6.2537 | 6.3187 | 6.3802 | 6.438 | 6.4922 | 6.5427 | 6.5893 | 6.6321 | 6.6709 | 6.7058 | 6.7367 | 6.7635 | 6.7863 | 6.805 | 6.8195 | 6.8299 | 6.8362 | 6.8383 | 6.8362 | 6.8299 | 6.8195 | 6.805 | 6.7863 | 6.7635 | 6.7367 | 6.7058 | 6.6709 | 6.6321 | 6.5893 | 6.5427 | 6.4922 | 6.438 | 6.3802 | 6.3187 | 6.2537 | 6.1853 | 6.1134 | 6.0383 | 5.96 | 5.8786 | 5.7943 | 5.707 | 5.6169 | 5.5242 | 5.4288 | 5.3311 | 5.231 | 5.1287 | 5.0243 | 4.918 | 4.8098 | 4.7 | 4.5885 | 4.4757 | 4.3616 | 4.2463 | 4.13 | 4.0129 | 3.895 | 3.7765 | 3.6576 | 3.5385 | 3.4191 | 3.2998 | 3.1806 | 3.0617 | 2.9433 | 2.8254 | 2.7083 | 2.592 | 2.4767 | 2.3626 | 2.2497 | 2.1383 | 2.0284 | 1.9203 | 1.8139 | 1.7096 | 1.6073 | 1.5072 | 1.4094 | 1.3141 | 1.2214 | 1.1313 | 1.044 | 0.95961 | 0.87822 | 0.79992 | 0.72482 | 0.653 | 0.58454 | 0.51954 | 0.45808 | 0.40022 | 0.34604 | 0.2956 | 0.24897 | 0.2062 | 0.16734 | 0.13245 | 0.10156 | 0.074716 | 0.051944 | 0.033275 | 0.01873 | 0.0083288 | 0.0020828 | 1.0264e-31
| 7.4. The others | User Input | Default | Unit | [15 empty] | Idiode_230 | 0.0010065 | 0.0040246 | 0.0090507 | 0.016079 | 0.0251 | 0.036104 | 0.049076 | 0.064002 | 0.080863 | 0.099638 | 0.1203 | 0.14284 | 0.16721 | 0.19339 | 0.22135 | 0.25105 | 0.28246 | 0.31554 | 0.35024 | 0.38653 | 0.42437 | 0.4637 | 0.50448 | 0.54665 | 0.59017 | 0.63499 | 0.68105 | 0.72829 | 0.77665 | 0.82608 | 0.87652 | 0.9279 | 0.98017 | 1.0333 | 1.0871 | 1.1416 | 1.1968 | 1.2525 | 1.3087 | 1.3653 | 1.4222 | 1.4795 | 1.5369 | 1.5945 | 1.6522 | 1.7098 | 1.7674 | 1.8249 | 1.8821 | 1.9391 | 1.9957 | 2.0519 | 2.1076 | 2.1627 | 2.2172 | 2.2711 | 2.3242 | 2.3764 | 2.4278 | 2.4783 | 2.5277 | 2.576 | 2.6233 | 2.6693 | 2.7142 | 2.7577 | 2.7999 | 2.8406 | 2.88 | 2.9178 | 2.9541 | 2.9888 | 3.0219 | 3.0533 | 3.083 | 3.1109 | 3.1371 | 3.1615 | 3.184 | 3.2047 | 3.2235 | 3.2403 | 3.2553 | 3.2682 | 3.2792 | 3.2883 | 3.2953 | 3.3003 | 3.3033 | 3.3043 | 3.3033 | 3.3003 | 3.2953 | 3.2883 | 3.2792 | 3.2682 | 3.2553 | 3.2403 | 3.2235 | 3.2047 | 3.184 | 3.1615 | 3.1371 | 3.1109 | 3.083 | 3.0533 | 3.0219 | 2.9888 | 2.9541 | 2.9178 | 2.88 | 2.8406 | 2.7999 | 2.7577 | 2.7142 | 2.6693 | 2.6233 | 2.576 | 2.5277 | 2.4783 | 2.4278 | 2.3764 | 2.3242 | 2.2711 | 2.2172 | 2.1627 | 2.1076 | 2.0519 | 1.9957 | 1.9391 | 1.8821 | 1.8249 | 1.7674 | 1.7098 | 1.6522 | 1.5945 | 1.5369 | 1.4795 | 1.4222 | 1.3653 | 1.3087 | 1.2525 | 1.1968 | 1.1416 | 1.0871 | 1.0333 | 0.98017 | 0.9279 | 0.87652 | 0.82608 | 0.77665 | 0.72829 | 0.68105 | 0.63499 | 0.59017 | 0.54665 | 0.50448 | 0.4637 | 0.42437 | 0.38653 | 0.35024 | 0.31554 | 0.28246 | 0.25105 | 0.22135 | 0.19339 | 0.16721 | 0.14284 | 0.1203 | 0.099638 | 0.080863 | 0.064002 | 0.049076 | 0.036104 | 0.0251 | 0.016079 | 0.0090507 | 0.0040246 | 0.0010065 | 4.9598e-32
| Gas discharge tube (GDT1) | 0 | 0 | V | [15 empty] | Idiode_264 | 0.0008577 | 0.0034298 | 0.0077131 | 0.013702 | 0.02139 | 0.030768 | 0.041823 | 0.054543 | 0.068911 | 0.084912 | 0.10252 | 0.12173 | 0.1425 | 0.16481 | 0.18863 | 0.21395 | 0.24071 | 0.2689 | 0.29848 | 0.3294 | 0.36165 | 0.39516 | 0.42991 | 0.46586 | 0.50295 | 0.54114 | 0.58039 | 0.62065 | 0.66186 | 0.70399 | 0.74697 | 0.79076 | 0.8353 | 0.88054 | 0.92642 | 0.97289 | 1.0199 | 1.0674 | 1.1152 | 1.1635 | 1.212 | 1.2608 | 1.3098 | 1.3588 | 1.408 | 1.4571 | 1.5062 | 1.5552 | 1.6039 | 1.6525 | 1.7007 | 1.7486 | 1.7961 | 1.8431 | 1.8895 | 1.9354 | 1.9807 | 2.0252 | 2.069 | 2.112 | 2.1541 | 2.1953 | 2.2356 | 2.2748 | 2.313 | 2.3501 | 2.386 | 2.4208 | 2.4543 | 2.4866 | 2.5175 | 2.5471 | 2.5752 | 2.602 | 2.6273 | 2.6512 | 2.6735 | 2.6942 | 2.7134 | 2.731 | 2.747 | 2.7614 | 2.7741 | 2.7852 | 2.7946 | 2.8023 | 2.8082 | 2.8125 | 2.8151 | 2.816 | 2.8151 | 2.8125 | 2.8082 | 2.8023 | 2.7946 | 2.7852 | 2.7741 | 2.7614 | 2.747 | 2.731 | 2.7134 | 2.6942 | 2.6735 | 2.6512 | 2.6273 | 2.602 | 2.5752 | 2.5471 | 2.5175 | 2.4866 | 2.4543 | 2.4208 | 2.386 | 2.3501 | 2.313 | 2.2748 | 2.2356 | 2.1953 | 2.1541 | 2.112 | 2.069 | 2.0252 | 1.9807 | 1.9354 | 1.8895 | 1.8431 | 1.7961 | 1.7486 | 1.7007 | 1.6525 | 1.6039 | 1.5552 | 1.5062 | 1.4571 | 1.408 | 1.3588 | 1.3098 | 1.2608 | 1.212 | 1.1635 | 1.1152 | 1.0674 | 1.0199 | 0.97289 | 0.92642 | 0.88054 | 0.8353 | 0.79076 | 0.74697 | 0.70399 | 0.66186 | 0.62065 | 0.58039 | 0.54114 | 0.50295 | 0.46586 | 0.42991 | 0.39516 | 0.36165 | 0.3294 | 0.29848 | 0.2689 | 0.24071 | 0.21395 | 0.18863 | 0.16481 | 0.1425 | 0.12173 | 0.10252 | 0.084912 | 0.068911 | 0.054543 | 0.041823 | 0.030768 | 0.02139 | 0.013702 | 0.0077131 | 0.0034298 | 0.0008577 | 4.2267e-32
| Gas discharge tube (GDT2) | 200 | 200 | V
| Gas discharge tube (GDT3) | 0 | 0 | V | [15 empty] | Idiode_integ_90 | 0.0063123 | 0.022717 | 0.054246 | 0.10591 | 0.1827 | 0.28957 | 0.43145 | 0.61321 | 0.83967 | 1.1156 | 1.4458 | 1.8348 | 2.2872 | 2.8076 | 3.4003 | 4.0696 | 4.8199 | 5.6552 | 6.5796 | 7.5971 | 8.7113 | 9.926 | 11.2448 | 12.6711 | 14.2083 | 15.8595 | 17.6277 | 19.5159 | 21.5268 | 23.663 | 25.9269 | 28.3209 | 30.8471 | 33.5074 | 36.3037 | 39.2376 | 42.3105 | 45.5239 | 48.8788 | 52.3761 | 56.0168 | 59.8013 | 63.7302 | 67.8037 | 72.0218 | 76.3846 | 80.8917 | 85.5427 | 90.3369 | 95.2737 | 100.352 | 105.5706 | 110.9284 | 116.4238 | 122.0551 | 127.8205 | 133.7182 | 139.7459 | 145.9013 | 152.1821 | 158.5855 | 165.1089 | 171.7494 | 178.5038 | 185.3691 | 192.342 | 199.4189 | 206.5963 | 213.8705 | 221.2378 | 228.6941 | 236.2354 | 243.8577 | 251.5566 | 259.3279 | 267.1671 | 275.0697 | 283.0312 | 291.0469 | 299.1121 | 307.2219 | 315.3717 | 323.5565 | 331.7713 | 340.0113 | 348.2714 | 356.5466 | 364.8319 | 373.1223 | 381.4127 | 389.698 | 397.9732 | 406.2333 | 414.4733 | 422.6882 | 430.8729 | 439.0227 | 447.1326 | 455.1977 | 463.2134 | 471.1749 | 479.0775 | 486.9167 | 494.688 | 502.3869 | 510.0092 | 517.5506 | 525.0069 | 532.3741 | 539.6483 | 546.8258 | 553.9027 | 560.8755 | 567.7408 | 574.4953 | 581.1357 | 587.6591 | 594.0626 | 600.3433 | 606.4987 | 612.5264 | 618.4241 | 624.1896 | 629.8209 | 635.3162 | 640.674 | 645.8927 | 650.9709 | 655.9077 | 660.702 | 665.353 | 669.86 | 674.2228 | 678.441 | 682.5144 | 686.4433 | 690.2279 | 693.8685 | 697.3659 | 700.7208 | 703.9341 | 707.0071 | 709.941 | 712.7372 | 715.3975 | 717.9237 | 720.3177 | 722.5816 | 724.7178 | 726.7287 | 728.6169 | 730.3851 | 732.0363 | 733.5735 | 734.9998 | 736.3186 | 737.5334 | 738.6476 | 739.665 | 740.5894 | 741.4247 | 742.175 | 742.8444 | 743.4371 | 743.9574 | 744.4098 | 744.7989 | 745.129 | 745.405 | 745.6314 | 745.8132 | 745.9551 | 746.0619 | 746.1387 | 746.1904 | 746.2219 | 746.2383 | 746.2446 | 746.2459 | 746.2459
| Gas discharge tube (GDT4) | 0 | 0 | V | [15 empty] | Idiode_rms_90 | 1: 2.0361; 2: [A]
| Gas discharge tube (GDT5) | 0 | 0 | V
| Gas discharge tube (GDT6) | 200 | 200 | V | [15 empty] | Idiode_integ_110 | 0.0052058 | 0.018735 | 0.044738 | 0.087347 | 0.15068 | 0.23882 | 0.35582 | 0.50572 | 0.69249 | 0.92008 | 1.1924 | 1.5132 | 1.8863 | 2.3155 | 2.8043 | 3.3563 | 3.9751 | 4.664 | 5.4264 | 6.2654 | 7.1843 | 8.1861 | 9.2738 | 10.4501 | 11.7178 | 13.0796 | 14.5379 | 16.0951 | 17.7535 | 19.5153 | 21.3824 | 23.3568 | 25.4401 | 27.6341 | 29.9403 | 32.3599 | 34.8942 | 37.5443 | 40.3112 | 43.1955 | 46.198 | 49.3192 | 52.5594 | 55.9189 | 59.3977 | 62.9957 | 66.7128 | 70.5485 | 74.5025 | 78.5739 | 82.762 | 87.066 | 91.4846 | 96.0167 | 100.661 | 105.4159 | 110.2798 | 115.2509 | 120.3274 | 125.5072 | 130.7883 | 136.1682 | 141.6447 | 147.2153 | 152.8772 | 158.6278 | 164.4643 | 170.3836 | 176.3828 | 182.4587 | 188.608 | 194.8275 | 201.1137 | 207.4632 | 213.8723 | 220.3374 | 226.8549 | 233.4208 | 240.0315 | 246.683 | 253.3714 | 260.0926 | 266.8427 | 273.6177 | 280.4133 | 287.2256 | 294.0503 | 300.8833 | 307.7206 | 314.5578 | 321.3908 | 328.2155 | 335.0278 | 341.8235 | 348.5984 | 355.3485 | 362.0697 | 368.7581 | 375.4096 | 382.0203 | 388.5862 | 395.1037 | 401.5688 | 407.9779 | 414.3274 | 420.6136 | 426.8331 | 432.9824 | 439.0583 | 445.0575 | 450.9768 | 456.8133 | 462.5639 | 468.2258 | 473.7964 | 479.2729 | 484.6528 | 489.9339 | 495.1137 | 500.1902 | 505.1614 | 510.0252 | 514.7801 | 519.4244 | 523.9565 | 528.3751 | 532.6791 | 536.8672 | 540.9386 | 544.8926 | 548.7283 | 552.4454 | 556.0434 | 559.5222 | 562.8817 | 566.1219 | 569.2431 | 572.2456 | 575.1299 | 577.8968 | 580.5469 | 583.0812 | 585.5008 | 587.807 | 590.001 | 592.0843 | 594.0587 | 595.9258 | 597.6876 | 599.346 | 600.9032 | 602.3615 | 603.7233 | 604.991 | 606.1673 | 607.255 | 608.2568 | 609.1757 | 610.0148 | 610.7771 | 611.466 | 612.0848 | 612.6368 | 613.1257 | 613.5548 | 613.9279 | 614.2487 | 614.521 | 614.7486 | 614.9354 | 615.0853 | 615.2023 | 615.2904 | 615.3538 | 615.3964 | 615.4224 | 615.4359 | 615.4411 | 615.4421 | 615.4421
[20 empty] | Idiode_rms_110 | 1: 1.8491; 2: [A]
[20 empty] | Idiode_integ_230 | 0.0025155 | 0.0090532 | 0.021618 | 0.042207 | 0.072809 | 0.1154 | 0.17194 | 0.24437 | 0.33462 | 0.44459 | 0.57616 | 0.73119 | 0.91149 | 1.1189 | 1.3551 | 1.6218 | 1.9208 | 2.2537 | 2.6221 | 3.0275 | 3.4716 | 3.9557 | 4.4812 | 5.0496 | 5.6622 | 6.3202 | 7.0249 | 7.7774 | 8.5787 | 9.43 | 10.3323 | 11.2863 | 12.293 | 13.3532 | 14.4675 | 15.6367 | 16.8613 | 18.1419 | 19.4789 | 20.8726 | 22.3235 | 23.8317 | 25.3974 | 27.0207 | 28.7017 | 30.4403 | 32.2365 | 34.09 | 36.0005 | 37.9679 | 39.9917 | 42.0714 | 44.2065 | 46.3965 | 48.6407 | 50.9383 | 53.2886 | 55.6907 | 58.1437 | 60.6467 | 63.1986 | 65.7982 | 68.4446 | 71.1363 | 73.8722 | 76.651 | 79.4712 | 82.3315 | 85.2304 | 88.1664 | 91.1378 | 94.1432 | 97.1807 | 100.2489 | 103.3458 | 106.4699 | 109.6192 | 112.7919 | 115.9863 | 119.2004 | 122.4323 | 125.6801 | 128.9418 | 132.2156 | 135.4993 | 138.7911 | 142.0889 | 145.3907 | 148.6945 | 151.9984 | 155.3002 | 158.598 | 161.8897 | 165.1735 | 168.4472 | 171.709 | 174.9567 | 178.1887 | 181.4027 | 184.5971 | 187.7699 | 190.9192 | 194.0432 | 197.1402 | 200.2083 | 203.2459 | 206.2512 | 209.2227 | 212.1586 | 215.0575 | 217.9178 | 220.738 | 223.5168 | 226.2527 | 228.9445 | 231.5908 | 234.1905 | 236.7423 | 239.2453 | 241.6983 | 244.1005 | 246.4507 | 248.7484 | 250.9925 | 253.1825 | 255.3176 | 257.3974 | 259.4211 | 261.3885 | 263.2991 | 265.1526 | 266.9487 | 268.6873 | 270.3683 | 271.9917 | 273.5574 | 275.0656 | 276.5164 | 277.9102 | 279.2471 | 280.5277 | 281.7523 | 282.9215 | 284.0359 | 285.096 | 286.1028 | 287.0568 | 287.959 | 288.8103 | 289.6117 | 290.3641 | 291.0688 | 291.7268 | 292.3394 | 292.9078 | 293.4334 | 293.9175 | 294.3615 | 294.767 | 295.1353 | 295.4682 | 295.7672 | 296.034 | 296.2702 | 296.4776 | 296.6579 | 296.8129 | 296.9444 | 297.0544 | 297.1447 | 297.2171 | 297.2736 | 297.3162 | 297.3468 | 297.3674 | 297.38 | 297.3865 | 297.389 | 297.3895 | 297.3895
8. Control & Misc.
| 8.1. SNSBOOST | User Input | Default | Unit | [15 empty] | Idiode_rms_230 | 1: 1.2854; 2: [A]
| Regulation voltage on pin SNSBOOST |  | 2.5 | V | [15 empty] | Idiode_integ_264 | 0.000914 | 0.0064854 | 0.017193 | 0.03474 | 0.060819 | 0.097114 | 0.1453 | 0.20702 | 0.28394 | 0.37765 | 0.48978 | 0.62189 | 0.77554 | 0.95226 | 1.1536 | 1.3809 | 1.6357 | 1.9194 | 2.2333 | 2.5788 | 2.9572 | 3.3698 | 3.8177 | 4.3021 | 4.8241 | 5.3849 | 5.9854 | 6.6267 | 7.3096 | 8.0351 | 8.8039 | 9.617 | 10.4749 | 11.3784 | 12.328 | 13.3244 | 14.368 | 15.4593 | 16.5987 | 17.7865 | 19.0229 | 20.3082 | 21.6425 | 23.0259 | 24.4584 | 25.9401 | 27.4708 | 29.0503 | 30.6785 | 32.3551 | 34.0798 | 35.8521 | 37.6717 | 39.538 | 41.4505 | 43.4085 | 45.4114 | 47.4585 | 49.549 | 51.682 | 53.8567 | 56.0722 | 58.3274 | 60.6213 | 62.9528 | 65.3209 | 67.7243 | 70.1619 | 72.6323 | 75.1343 | 77.6666 | 80.2278 | 82.8164 | 85.4311 | 88.0703 | 90.7326 | 93.4165 | 96.1203 | 98.8425 | 101.5816 | 104.3358 | 107.1036 | 109.8833 | 112.6731 | 115.4716 | 118.2768 | 121.0872 | 123.901 | 126.7166 | 129.5321 | 132.3459 | 135.1563 | 137.9615 | 140.76 | 143.5498 | 146.3295 | 149.0973 | 151.8515 | 154.5906 | 157.3128 | 160.0166 | 162.7005 | 165.3628 | 168.002 | 170.6167 | 173.2053 | 175.7665 | 178.2988 | 180.8008 | 183.2712 | 185.7088 | 188.1122 | 190.4803 | 192.8118 | 195.1057 | 197.3609 | 199.5764 | 201.7511 | 203.8841 | 205.9746 | 208.0217 | 210.0246 | 211.9827 | 213.8951 | 215.7614 | 217.581 | 219.3533 | 221.078 | 222.7546 | 224.3828 | 225.9623 | 227.493 | 228.9747 | 230.4072 | 231.7906 | 233.1249 | 234.4102 | 235.6466 | 236.8344 | 237.9738 | 239.0651 | 240.1087 | 241.1051 | 242.0547 | 242.9582 | 243.8161 | 244.6292 | 245.398 | 246.1235 | 246.8064 | 247.4477 | 248.0482 | 248.609 | 249.131 | 249.6154 | 250.0633 | 250.4759 | 250.8543 | 251.1998 | 251.5137 | 251.7974 | 252.0522 | 252.2796 | 252.4808 | 252.6576 | 252.8112 | 252.9433 | 253.0555 | 253.1492 | 253.2261 | 253.2878 | 253.336 | 253.3723 | 253.3984 | 253.4159 | 253.4266 | 253.4322 | 253.4343 | 253.4348 | 253.4348
| Absolute max voltage on pin SNSBOOST |  | 12 | V | [15 empty] | Idiode_rms_264 | 1: 1.1866; 2: [A]
| Typ. OVP stop voltage | 2.63 | 2.63 | V | [7 empty] | From Ringo |  | Table
[11 empty] | ovp_lvl_ro | 2.63 |  | 2.6 | 2.63 | 2.65 | 2.7 |  |  | MOS_sw_230 | 2250147.3248 | 4446871.6422 | 6589146.6332 | 8676007.9511 | 10706554.5238 | 12679949.7959 | 14595422.908 | 16452269.8095 | 18249854.3021 | 19987609.0118 | 21665036.2839 | 23281709.0016 | 24837271.3208 | 26331439.3225 | 27764001.5767 | 29134819.6159 | 30443828.316 | 31691036.1815 | 32876525.5312 | 34000452.5838 | 35063047.4395 | 36064613.9559 | 37005529.5158 | 37886244.6845 | 38707282.7556 | 39469239.1825 | 40172780.8949 | 40818645.4981 | 41407640.3548 | 41940641.5476 | 42418592.7219 | 42842503.809 | 43213449.6279 | 43532568.3675 | 43801059.9481 | 44020184.2633 | 44191259.3034 | 44315659.1602 | 44394811.9164 | 44430197.4201 | 44423344.9465 | 44375830.7495 | 44289275.5065 | 44165341.6576 | 44005730.6446 | 43812180.0524 | 43586460.6568 | 43330373.3835 | 43045746.1826 | 42734430.8242 | 42398299.6197 | 42039242.0747 | 41659161.4799 | 41259971.4457 | 40843592.3869 | 40411947.9657 | 39966961.4975 | 39510552.3296 | 39044632.1984 | 38571101.5736 | 38091845.9973 | 37608732.4255 | 37123605.5814 | 36638284.3279 | 36154558.0672 | 35674183.1781 | 35198879.4971 | 34730326.8531 | 34270161.6646 | 33819973.6068 | 33381302.3579 | 32955634.4316 | 32544400.1067 | 32148970.4578 | 31770654.499 | 31410696.4449 | 31070273.0981 | 30750491.37 | 30452385.9408 | 30176917.0658 | 29924968.534 | 29697345.7842 | 29494774.1848 | 29317897.4804 | 29167276.4114 | 29043387.5097 | 28946622.0731 | 28877285.3228 | 28835595.7457 | 28821684.6227 | 28835595.7457 | 28877285.3228 | 28946622.0731 | 29043387.5097 | 29167276.4114 | 29317897.4804 | 29494774.1848 | 29697345.7842 | 29924968.534 | 30176917.0658 | 30452385.9408 | 30750491.37 | 31070273.0981 | 31410696.4449 | 31770654.499 | 32148970.4578 | 32544400.1067 | 32955634.4316 | 33381302.3579 | 33819973.6068 | 34270161.6646 | 34730326.8531 | 35198879.4971 | 35674183.1781 | 36154558.0672 | 36638284.3279 | 37123605.5814 | 37608732.4255 | 38091845.9973 | 38571101.5736 | 39044632.1984 | 39510552.3296 | 39966961.4975 | 40411947.9657 | 40843592.3869 | 41259971.4457 | 41659161.4799 | 42039242.0747 | 42398299.6197 | 42734430.8242 | 43045746.1826 | 43330373.3835 | 43586460.6568 | 43812180.0524 | 44005730.6446 | 44165341.6576 | 44289275.5065 | 44375830.7495 | 44423344.9465 | 44430197.4201 | 44394811.9164 | 44315659.1602 | 44191259.3034 | 44020184.2633 | 43801059.9481 | 43532568.3675 | 43213449.6279 | 42842503.809 | 42418592.7219 | 41940641.5476 | 41407640.3548 | 40818645.4981 | 40172780.8949 | 39469239.1825 | 38707282.7556 | 37886244.6845 | 37005529.5158 | 36064613.9559 | 35063047.4395 | 34000452.5838 | 32876525.5312 | 31691036.1815 | 30443828.316 | 29134819.6159 | 27764001.5767 | 26331439.3225 | 24837271.3208 | 23281709.0016 | 21665036.2839 | 19987609.0118 | 18249854.3021 | 16452269.8095 | 14595422.908 | 12679949.7959 | 10706554.5238 | 8676007.9511 | 6589146.6332 | 4446871.6422 | 2250147.3248 | 1.598e-08
| Max. OVP stop voltage |  | 2.67 | V | [6 empty] | *min | 2.59 |  | 2.55 | 2.59 | 2.6 | 2.65 |  |  | MOS_sw_230_integ | 3348509.4835 | 8866518.6211 | 16499095.9133 | 26190377.1507 | 37883629.3106 | 51521315.6626 | 67045162.0214 | 84396224.0772 | 103514955.7341 | 124341278.3819 | 146814651.0247 | 170874141.1859 | 196458496.5076 | 223506216.9572 | 251955627.5535 | 281744951.5194 | 312812383.7682 | 345096164.6246 | 378534653.682 | 413066403.6936 | 448630234.3913 | 485165306.1272 | 522611193.2274 | 560907956.9475 | 599996217.9166 | 639817227.9553 | 680312941.1518 | 721426084.0782 | 763100225.0294 | 805279842.1641 | 847910390.4296 | 890938367.148 | 934311376.1457 | 977978190.3034 | 1021888812.4091 | 1065994534.1925 | 1110247993.4243 | 1154603228.9626 | 1199015733.6308 | 1243442504.8141 | 1287842092.6621 | 1332174645.7901 | 1376401954.3721 | 1420487490.5232 | 1464396445.8717 | 1508095766.2264 | 1551554183.2465 | 1594742243.0295 | 1637632331.5329 | 1680198696.7548 | 1722417467.602 | 1764266669.3794 | 1805726235.8422 | 1846778017.7585 | 1887405787.9348 | 1927595242.6663 | 1967333999.5798 | 2006611591.8438 | 2045419458.7298 | 2083750932.5153 | 2121601221.7267 | 2158967390.7301 | 2195848335.6848 | 2232244756.8823 | 2268159127.505 | 2303595658.8426 | 2338560262.0177 | 2373060506.2765 | 2407105573.9122 | 2440706211.8946 | 2473874680.2893 | 2506624697.5585 | 2538971382.8407 | 2570931195.3191 | 2602521870.7911 | 2633762355.5626 | 2664672737.7966 | 2695274176.452 | 2725588827.9554 | 2755639770.7552 | 2785450927.9143 | 2815046987.8988 | 2844453323.7314 | 2873695910.6773 | 2902801242.6379 | 2931796247.4293 | 2960708201.1273 | 2989564641.6615 | 3018393281.8457 | 3047221922.0299 | 3076078362.5642 | 3104990316.2621 | 3133985321.0535 | 3163090653.0141 | 3192333239.96 | 3221739575.7926 | 3251335635.7771 | 3281146792.9362 | 3311197735.7361 | 3341512387.2394 | 3372113825.8948 | 3403024208.1289 | 3434264692.9004 | 3465855368.3723 | 3497815180.8507 | 3530161866.133 | 3562911883.4021 | 3596080351.7969 | 3629680989.7792 | 3663726057.4149 | 3698226301.6738 | 3733190904.8488 | 3768627436.1864 | 3804541806.8091 | 3840938228.0067 | 3877819172.9613 | 3915185341.9648 | 3953035631.1762 | 3991367104.9616 | 4030174971.8476 | 4069452564.1116 | 4109191321.0251 | 4149380775.7567 | 4190008545.933 | 4231060327.8493 | 4272519894.3121 | 4314369096.0894 | 4356587866.9366 | 4399154232.1586 | 4442044320.6619 | 4485232380.4449 | 4528690797.4651 | 4572390117.8197 | 4616299073.1682 | 4660384609.3193 | 4704611917.9014 | 4748944471.0293 | 4793344058.8773 | 4837770830.0606 | 4882183334.7289 | 4926538570.2672 | 4970792029.499 | 5014897751.2824 | 5058808373.388 | 5102475187.5458 | 5145848196.5435 | 5188876173.2619 | 5231506721.5273 | 5273686338.6621 | 5315360479.6132 | 5356473622.5397 | 5396969335.7362 | 5436790345.7749 | 5475878606.744 | 5514175370.464 | 5551621257.5642 | 5588156329.3001 | 5623720159.9978 | 5658251910.0094 | 5691690399.0669 | 5723974179.9232 | 5755041612.172 | 5784830936.138 | 5813280346.7343 | 5840328067.1839 | 5865912422.5056 | 5889971912.6667 | 5912445285.3095 | 5933271607.9574 | 5952390339.6143 | 5969741401.6701 | 5985265248.0288 | 5998902934.3808 | 6010596186.5407 | 6020287467.7782 | 6027920045.0703 | 6033438054.208 | 6036786563.6915 | 6037911637.3538 | 6037911637.3538
| Bot resistor (R118) | 100 | 100 | kΩ | [6 empty] | *max | 2.67 |  | 2.65 | 2.67 | 2.7 | 2.75 |  |  | MOS_sw_90 | 164550.5045 | 327278.0439 | 488134.4386 | 647073.6994 | 804052.0397 | 959027.8849 | 1111961.8784 | 1262816.8864 | 1411557.9987 | 1558152.5273 | 1702570.0028 | 1844782.1676 | 1984762.9668 | 2122488.5363 | 2257937.1888 | 2391089.3966 | 2521927.7726 | 2650437.0482 | 2776604.0494 | 2900417.6698 | 3021868.8422 | 3140950.5065 | 3257657.5772 | 3371986.9068 | 3483937.2484 | 3593509.2159 | 3700705.2415 | 3805529.5321 | 3907988.0235 | 4008088.3327 | 4105839.708 | 4201252.9786 | 4294340.5012 | 4385116.1061 | 4473595.0412 | 4559793.9149 | 4643730.6377 | 4725424.3624 | 4804895.4234 | 4882165.2747 | 4957256.4272 | 5030192.3849 | 5100997.5807 | 5169697.3107 | 5236317.669 | 5300885.4811 | 5363428.2373 | 5423974.0259 | 5482551.4656 | 5539189.6387 | 5593918.0234 | 5646766.4264 | 5697764.9163 | 5746943.7561 | 5794333.3373 | 5839964.1134 | 5883866.5345 | 5926070.9825 | 5966607.7068 | 6005506.7611 | 6042797.9409 | 6078510.722 | 6112674.2003 | 6145317.0323 | 6176467.3774 | 6206152.8414 | 6234400.4209 | 6261236.4499 | 6286686.5476 | 6310775.5679 | 6333527.5507 | 6354965.6745 | 6375112.2119 | 6393988.4858 | 6411614.8284 | 6428010.5421 | 6443193.8619 | 6457181.921 | 6469990.7175 | 6481635.084 | 6492128.6596 | 6501483.8635 | 6509711.8715 | 6516822.5951 | 6522824.6626 | 6527725.4022 | 6531530.8291 | 6534245.6335 | 6535873.1718 | 6536415.4603 | 6535873.1718 | 6534245.6335 | 6531530.8291 | 6527725.4022 | 6522824.6626 | 6516822.5951 | 6509711.8715 | 6501483.8635 | 6492128.6596 | 6481635.084 | 6469990.7175 | 6457181.921 | 6443193.8619 | 6428010.5421 | 6411614.8284 | 6393988.4858 | 6375112.2119 | 6354965.6745 | 6333527.5507 | 6310775.5679 | 6286686.5476 | 6261236.4499 | 6234400.4209 | 6206152.8414 | 6176467.3774 | 6145317.0323 | 6112674.2003 | 6078510.722 | 6042797.9409 | 6005506.7611 | 5966607.7068 | 5926070.9825 | 5883866.5345 | 5839964.1134 | 5794333.3373 | 5746943.7561 | 5697764.9163 | 5646766.4264 | 5593918.0234 | 5539189.6387 | 5482551.4656 | 5423974.0259 | 5363428.2373 | 5300885.4811 | 5236317.669 | 5169697.3107 | 5100997.5807 | 5030192.3849 | 4957256.4272 | 4882165.2747 | 4804895.4234 | 4725424.3624 | 4643730.6377 | 4559793.9149 | 4473595.0412 | 4385116.1061 | 4294340.5012 | 4201252.9786 | 4105839.708 | 4008088.3327 | 3907988.0235 | 3805529.5321 | 3700705.2415 | 3593509.2159 | 3483937.2484 | 3371986.9068 | 3257657.5772 | 3140950.5065 | 3021868.8422 | 2900417.6698 | 2776604.0494 | 2650437.0482 | 2521927.7726 | 2391089.3966 | 2257937.1888 | 2122488.5363 | 1984762.9668 | 1844782.1676 | 1702570.0028 | 1558152.5273 | 1411557.9987 | 1262816.8864 | 1111961.8784 | 959027.8849 | 804052.0397 | 647073.6994 | 488134.4386 | 327278.0439 | 164550.5045 | 1.1614e-09
[20 empty] | MOS_sw_90_integ | 245914.2742 | 653620.5154 | 1221224.5844 | 1946787.454 | 2828327.4163 | 3863822.2979 | 5051211.6803 | 6388399.1229 | 7873254.3858 | 9503615.6509 | 11277291.7361 | 13192064.3033 | 15245690.0548 | 17435902.9174 | 19760416.21 | 22216924.7946 | 24803107.205 | 27516627.7537 | 30355138.6134 | 33316281.8694 | 36397691.5437 | 39596995.5856 | 42911817.8275 | 46339779.9051 | 49878503.1373 | 53525610.366 | 57278727.7528 | 61135486.5306 | 65093524.7087 | 69150488.729 | 73304035.0723 | 77551831.8122 | 81891560.1158 | 86320915.6895 | 90837610.1675 | 95439372.4439 | 100123949.9439 | 104889109.8368 | 109732640.1859 | 114652351.0368 | 119646075.4428 | 124711670.4257 | 129847017.8714 | 135050025.3613 | 140318626.9363 | 145650783.7956 | 151044484.9272 | 156497747.6729 | 162008618.2251 | 167575172.0561 | 173195514.281 | 178867779.9524 | 184590134.2886 | 190360772.8353 | 196177921.5607 | 202039836.8846 | 207944805.6431 | 213891144.9877 | 219877202.2216 | 225901354.5726 | 231962008.9041 | 238057601.3652 | 244186596.9816 | 250347489.1864 | 256538799.2959 | 262759075.927 | 269006894.3624 | 275280855.8611 | 281579586.9189 | 287901738.4782 | 294245985.0908 | 300611024.0339 | 306995574.3827 | 313398376.0398 | 319818188.7251 | 326253790.9271 | 332703978.8185 | 339167565.1378 | 345643378.0386 | 352130259.9104 | 358627066.1719 | 365132664.0394 | 371645931.2727 | 378165754.9016 | 384691029.934 | 391220658.0496 | 397753546.281 | 404288605.6836 | 410824749.9996 | 417360894.3157 | 423895953.7183 | 430428841.9496 | 436958470.0653 | 443483745.0977 | 450003568.7265 | 456516835.9599 | 463022433.8273 | 469519240.0889 | 476006121.9607 | 482481934.8615 | 488945521.1807 | 495395709.0722 | 501831311.2742 | 508251123.9595 | 514653925.6165 | 521038475.9653 | 527403514.9085 | 533747761.5211 | 540069913.0804 | 546368644.1381 | 552642605.6369 | 558890424.0723 | 565110700.7034 | 571302010.8128 | 577462903.0177 | 583591898.634 | 589687491.0952 | 595748145.4267 | 601772297.7776 | 607758355.0116 | 613704694.3562 | 619609663.1146 | 625471578.4386 | 631288727.164 | 637059365.7107 | 642781720.0469 | 648453985.7183 | 654074327.9431 | 659640881.7742 | 665151752.3264 | 670605015.0721 | 675998716.2037 | 681330873.0629 | 686599474.638 | 691802482.1279 | 696937829.5736 | 702003424.5564 | 706997148.9625 | 711916859.8134 | 716760390.1624 | 721525550.0553 | 726210127.5554 | 730811889.8317 | 735328584.3098 | 739757939.8834 | 744097668.1871 | 748345464.927 | 752499011.2703 | 756555975.2906 | 760514013.4687 | 764370772.2465 | 768123889.6333 | 771770996.862 | 775309720.0941 | 778737682.1717 | 782052504.4137 | 785251808.4556 | 788333218.1299 | 791294361.3859 | 794132872.2455 | 796846392.7943 | 799432575.2047 | 801889083.7893 | 804213597.0819 | 806403809.9445 | 808457435.696 | 810372208.2632 | 812145884.3484 | 813776245.6134 | 815261100.8764 | 816598288.319 | 817785677.7014 | 818821172.583 | 819702712.5453 | 820428275.4149 | 820995879.4838 | 821403585.7251 | 821649499.9993 | 821731775.2515 | 821731775.2515
| Top resistor (R115, R116) | 7.6956 | 7.6956 | MegΩ | [15 empty] | MOS_sw_110 | 292749.9992 | 581614.4812 | 866506.6853 | 1147344.5355 | 1424050.6656 | 1696552.4388 | 1964781.962 | 2228676.0936 | 2488176.4463 | 2743229.3834 | 2993786.0102 | 3239802.1594 | 3481238.3704 | 3718059.8635 | 3950236.5088 | 4177742.7881 | 4400557.7532 | 4618664.9776 | 4832052.5027 | 5040712.7796 | 5244642.6049 | 5443843.0517 | 5638319.3957 | 5828081.0359 | 6013141.4111 | 6193517.9111 | 6369231.7839 | 6540308.0381 | 6706775.341 | 6868665.9124 | 7026015.415 | 7178862.8403 | 7327250.3907 | 7471223.3589 | 7610830.0029 | 7746121.4182 | 7877151.4076 | 8003976.3468 | 8126655.0486 | 8245248.6243 | 8359820.3418 | 8470435.4837 | 8577161.2014 | 8680066.3687 | 8779221.4339 | 8874698.2703 | 8966570.0256 | 9054910.9711 | 9139796.3495 | 9221302.2228 | 9299505.3198 | 9374482.8841 | 9446312.5213 | 9515072.048 | 9580839.3408 | 9643692.1857 | 9703708.1299 | 9760964.3339 | 9815537.4255 | 9867503.3557 | 9916937.2563 | 9963913.2998 | 10008504.5622 | 10050782.8871 | 10090818.7541 | 10128681.149 | 10164437.4379 | 10198153.2442 | 10229892.3295 | 10259716.4779 | 10287685.3842 | 10313856.5466 | 10338285.1626 | 10361024.0306 | 10382123.4547 | 10401631.1548 | 10419592.1819 | 10436048.8369 | 10451040.596 | 10464604.0401 | 10476772.7902 | 10487577.4471 | 10497045.5379 | 10505201.4667 | 10512066.4718 | 10517658.5879 | 10521992.6142 | 10525080.0886 | 10526929.2668 | 10527545.1082 | 10526929.2668 | 10525080.0886 | 10521992.6142 | 10517658.5879 | 10512066.4718 | 10505201.4667 | 10497045.5379 | 10487577.4471 | 10476772.7902 | 10464604.0401 | 10451040.596 | 10436048.8369 | 10419592.1819 | 10401631.1548 | 10382123.4547 | 10361024.0306 | 10338285.1626 | 10313856.5466 | 10287685.3842 | 10259716.4779 | 10229892.3295 | 10198153.2442 | 10164437.4379 | 10128681.149 | 10090818.7541 | 10050782.8871 | 10008504.5622 | 9963913.2998 | 9916937.2563 | 9867503.3557 | 9815537.4255 | 9760964.3339 | 9703708.1299 | 9643692.1857 | 9580839.3408 | 9515072.048 | 9446312.5213 | 9374482.8841 | 9299505.3198 | 9221302.2228 | 9139796.3495 | 9054910.9711 | 8966570.0256 | 8874698.2703 | 8779221.4339 | 8680066.3687 | 8577161.2014 | 8470435.4837 | 8359820.3418 | 8245248.6243 | 8126655.0486 | 8003976.3468 | 7877151.4076 | 7746121.4182 | 7610830.0029 | 7471223.3589 | 7327250.3907 | 7178862.8403 | 7026015.415 | 6868665.9124 | 6706775.341 | 6540308.0381 | 6369231.7839 | 6193517.9111 | 6013141.4111 | 5828081.0359 | 5638319.3957 | 5443843.0517 | 5244642.6049 | 5040712.7796 | 4832052.5027 | 4618664.9776 | 4400557.7532 | 4177742.7881 | 3950236.5088 | 3718059.8635 | 3481238.3704 | 3239802.1594 | 2993786.0102 | 2743229.3834 | 2488176.4463 | 2228676.0936 | 1964781.962 | 1696552.4388 | 1424050.6656 | 1147344.5355 | 866506.6853 | 581614.4812 | 292749.9992 | 2.0684e-09
| Top resistor (R114) | 508.8 | 508.8 | kΩ | [15 empty] | MOS_sw_110_integ | 437182.2402 | 1161242.8234 | 2168168.4338 | 3453866.0344 | 5014167.5865 | 6844834.7869 | 8941563.8148 | 11299990.0847 | 13915692.9996 | 16784200.6964 | 19900994.7812 | 23261515.0461 | 26861164.163 | 30695312.3492 | 34759301.9976 | 39048452.2683 | 43558063.6337 | 48283422.3739 | 53219805.015 | 58362482.7073 | 63706725.5356 | 69247806.7593 | 74981006.9752 | 80901618.1987 | 87004947.8597 | 93286322.7072 | 99741092.6183 | 106364634.3078 | 113152354.9345 | 120099695.5982 | 127202134.7259 | 134455191.3414 | 141854428.2162 | 149395454.8971 | 157073930.6076 | 164885567.0205 | 172826130.8977 | 180891446.5954 | 189077398.4319 | 197379932.9149 | 205795060.8277 | 214318859.1703 | 222947472.9553 | 231677116.8566 | 240504076.7087 | 249424710.8567 | 258435451.3551 | 267532805.0154 | 276713354.3015 | 285973758.0728 | 295310752.1747 | 304721149.8774 | 314201842.1621 | 323749797.8565 | 333362063.6197 | 343035763.7775 | 352768100.0095 | 362556350.8892 | 372397871.2798 | 382290091.5858 | 392230516.8638 | 402216725.7948 | 412246369.5195 | 422317170.3401 | 432426920.2917 | 442573479.5851 | 452754774.9261 | 462968797.7129 | 473213602.1166 | 483487303.0476 | 493788074.013 | 504114144.8676 | 514463799.4643 | 524835373.2069 | 535227250.5116 | 545637862.18 | 556065682.6894 | 566509227.4058 | 576967049.7239 | 587437738.139 | 597919913.2577 | 608412224.7501 | 618913348.2524 | 629421982.2216 | 639936844.7515 | 650456670.3525 | 660980206.704 | 671506211.3816 | 682033448.5691 | 692560685.7566 | 703086690.4343 | 713610226.7857 | 724130052.3868 | 734644914.9166 | 745153548.8858 | 755654672.3881 | 766146983.8806 | 776629158.9992 | 787099847.4144 | 797557669.7324 | 808001214.4489 | 818429034.9582 | 828839646.6266 | 839231523.9313 | 849603097.674 | 859952752.2706 | 870278823.1252 | 880579594.0906 | 890853295.0217 | 901098099.4253 | 911312122.2121 | 921493417.5531 | 931639976.8465 | 941749726.7981 | 951820527.6187 | 961850171.3434 | 971836380.2744 | 981776805.5525 | 991669025.8584 | 1001510546.2491 | 1011298797.1288 | 1021031133.3607 | 1030704833.5185 | 1040317099.2818 | 1049865054.9762 | 1059345747.2608 | 1068756144.9635 | 1078093139.0654 | 1087353542.8367 | 1096534092.1229 | 1105631445.7832 | 1114642186.2815 | 1123562820.4295 | 1132389780.2816 | 1141119424.1829 | 1149748037.968 | 1158271836.3105 | 1166686964.2233 | 1174989498.7064 | 1183175450.5428 | 1191240766.2405 | 1199181330.1177 | 1206992966.5306 | 1214671442.2411 | 1222212468.922 | 1229611705.7969 | 1236864762.4124 | 1243967201.54 | 1250914542.2037 | 1257702262.8304 | 1264325804.52 | 1270780574.431 | 1277061949.2785 | 1283165278.9396 | 1289085890.1631 | 1294819090.3789 | 1300360171.6026 | 1305704414.431 | 1310847092.1232 | 1315783474.7644 | 1320508833.5045 | 1325018444.87 | 1329307595.1406 | 1333371584.7891 | 1337205732.9752 | 1340805382.0922 | 1344165902.357 | 1347282696.4419 | 1350151204.1387 | 1352766907.0535 | 1355125333.3235 | 1357222062.3513 | 1359052729.5517 | 1360613031.1039 | 1361898728.7044 | 1362905654.3148 | 1363629714.8981 | 1364066897.1382 | 1364213272.1378 | 1364213272.1378
| Resistor (R199) | 0 | 0 | Ω | [15 empty] | MOS_sw_264 | 3260646.6738 | 6437628.711 | 9529111.6433 | 12533351.3862 | 15448697.0637 | 18273593.7795 | 21006585.328 | 23646316.8405 | 26191537.359 | 28641102.3306 | 30993976.0179 | 33249233.8163 | 35406064.4717 | 37463772.1929 | 39421778.6484 | 41279624.8437 | 43036972.8681 | 44693607.506 | 46249437.7033 | 47704497.882 | 49058949.0952 | 50313080.0133 | 51467307.7366 | 52522178.4231 | 53478367.7265 | 54336681.0355 | 55098053.5081 | 55763549.8923 | 56334364.1281 | 56811818.7224 | 57197363.8915 | 57492576.4651 | 57699158.5458 | 57818935.9189 | 57853856.2085 | 57805986.7744 | 57677512.3474 | 57470732.3998 | 57188058.2476 | 56832009.8838 | 56405212.542 | 55910392.989 | 55350375.5481 | 54728077.8538 | 54046506.3415 | 53308751.4737 | 52517982.7083 | 51677443.2144 | 50790444.3407 | 49860359.8448 | 48890619.8909 | 47884704.8267 | 46846138.748 | 45778482.8635 | 44685328.6734 | 43570290.9725 | 42437000.6958 | 41289097.6194 | 40130222.9351 | 38964011.7152 | 37794085.286 | 36624043.5296 | 35457457.1339 | 34297859.8112 | 33148740.5065 | 32013535.6186 | 30895621.2553 | 29798305.5452 | 28724821.0311 | 27678317.1659 | 26661852.9364 | 25678389.6372 | 24730783.8186 | 23821780.4316 | 22954006.1929 | 22129963.1917 | 21352022.7609 | 20622419.6334 | 19943246.404 | 19316448.3172 | 18743818.3971 | 18226992.9407 | 17767447.3872 | 17366492.5802 | 17025271.4374 | 16744756.037 | 16525745.1354 | 16368862.1223 | 16274553.4227 | 16243087.3512 | 16274553.4227 | 16368862.1223 | 16525745.1354 | 16744756.037 | 17025271.4374 | 17366492.5802 | 17767447.3872 | 18226992.9407 | 18743818.3971 | 19316448.3172 | 19943246.404 | 20622419.6334 | 21352022.7609 | 22129963.1917 | 22954006.1929 | 23821780.4316 | 24730783.8186 | 25678389.6372 | 26661852.9364 | 27678317.1659 | 28724821.0311 | 29798305.5452 | 30895621.2553 | 32013535.6186 | 33148740.5065 | 34297859.8112 | 35457457.1339 | 36624043.5296 | 37794085.286 | 38964011.7152 | 40130222.9351 | 41289097.6194 | 42437000.6958 | 43570290.9725 | 44685328.6734 | 45778482.8635 | 46846138.748 | 47884704.8267 | 48890619.8909 | 49860359.8448 | 50790444.3407 | 51677443.2144 | 52517982.7083 | 53308751.4737 | 54046506.3415 | 54728077.8538 | 55350375.5481 | 55910392.989 | 56405212.542 | 56832009.8838 | 57188058.2476 | 57470732.3998 | 57677512.3474 | 57805986.7744 | 57853856.2085 | 57818935.9189 | 57699158.5458 | 57492576.4651 | 57197363.8915 | 56811818.7224 | 56334364.1281 | 55763549.8923 | 55098053.5081 | 54336681.0355 | 53478367.7265 | 52522178.4231 | 51467307.7366 | 50313080.0133 | 49058949.0952 | 47704497.882 | 46249437.7033 | 44693607.506 | 43036972.8681 | 41279624.8437 | 39421778.6484 | 37463772.1929 | 35406064.4717 | 33249233.8163 | 30993976.0179 | 28641102.3306 | 26191537.359 | 23646316.8405 | 21006585.328 | 18273593.7795 | 15448697.0637 | 12533351.3862 | 9529111.6433 | 6437628.711 | 3260646.6738 | 2.3178e-08
| Max power dissipation of (R114+R115+R116+R118) |  | 0.011406 | W | [15 empty] | MOS_sw_264_integ | 4849137.6924 | 12832507.8696 | 23863739.3843 | 37854763.6093 | 54715909.0309 | 74355998.5846 | 96682449.6689 | 121601376.7687 | 149017696.6134 | 178835235.7877 | 210956840.7048 | 245284489.8488 | 281719408.1811 | 320162183.6018 | 360512885.3478 | 402671184.2038 | 446536474.3908 | 492007996.9954 | 538984964.7881 | 587366688.2767 | 637052702.8309 | 687942896.7059 | 739937639.7858 | 792937912.8606 | 846845437.2416 | 901562804.5134 | 956993606.2136 | 1013042563.2238 | 1069615654.6491 | 1126620245.956 | 1183965216.1343 | 1241561083.6397 | 1299320130.872 | 1357156526.9358 | 1414986448.4272 | 1472728197.9881 | 1530302320.3617 | 1587631715.6854 | 1644641749.7512 | 1701260360.9641 | 1757418163.7296 | 1813048547.9982 | 1868087774.6991 | 1922475066.7968 | 1976152695.7044 | 2029066062.7954 | 2081163775.7568 | 2132397719.5344 | 2182723121.6271 | 2232098611.4949 | 2280486273.8537 | 2327851695.6411 | 2374164006.4468 | 2419395912.2153 | 2463523722.0382 | 2506527367.8723 | 2548390417.0299 | 2589100077.3071 | 2628647194.6323 | 2667026243.1329 | 2704235307.5407 | 2740276057.8724 | 2775153716.345 | 2808877016.5038 | 2841458154.5663 | 2872912733.0033 | 2903259696.4035 | 2932521259.6916 | 2960722828.7901 | 2987892913.8412 | 3014063035.128 | 3039267621.8559 | 3063543903.981 | 3086931797.2933 | 3109473781.9856 | 3131214774.962 | 3152201996.1591 | 3172484829.1778 | 3192114676.5384 | 3211144809.8955 | 3229630215.5645 | 3247627435.7284 | 3265194405.7121 | 3282390287.7209 | 3299275301.4582 | 3315910552.0444 | 3332357855.6733 | 3348679563.4457 | 3364938383.8327 | 3381197204.2196 | 3397518911.9921 | 3413966215.621 | 3430601466.2072 | 3447486479.9444 | 3464682361.9533 | 3482249331.937 | 3500246552.1009 | 3518731957.7698 | 3537762091.127 | 3557391938.4876 | 3577674771.5063 | 3598661992.7034 | 3620402985.6797 | 3642944970.3721 | 3666332863.6844 | 3690609145.8095 | 3715813732.5374 | 3741983853.8242 | 3769153938.8753 | 3797355507.9738 | 3826617071.2619 | 3856964034.6621 | 3888418613.099 | 3920999751.1616 | 3954723051.3204 | 3989600709.7929 | 4025641460.1247 | 4062850524.5324 | 4101229573.033 | 4140776690.3582 | 4181486350.6355 | 4223349399.7931 | 4266353045.6272 | 4310480855.4501 | 4355712761.2185 | 4402025072.0243 | 4449390493.8116 | 4497778156.1704 | 4547153646.0383 | 4597479048.131 | 4648712991.9086 | 4700810704.8699 | 4753724071.9609 | 4807401700.8685 | 4861788992.9662 | 4916828219.6672 | 4972458603.9357 | 5028616406.7013 | 5085235017.9142 | 5142245051.9799 | 5199574447.3037 | 5257148569.6773 | 5314890319.2382 | 5372720240.7296 | 5430556636.7933 | 5488315684.0257 | 5545911551.5311 | 5603256521.7094 | 5660261113.0163 | 5716834204.4415 | 5772883161.4518 | 5828313963.152 | 5883031330.4238 | 5936938854.8048 | 5989939127.8796 | 6041933870.9595 | 6092824064.8344 | 6142510079.3887 | 6190891802.8773 | 6237868770.6699 | 6283340293.2746 | 6327205583.4616 | 6369363882.3175 | 6409714584.0636 | 6448157359.4842 | 6484592277.8166 | 6518919926.9606 | 6551041531.8777 | 6580859071.0519 | 6608275390.8967 | 6633194317.9965 | 6655520769.0807 | 6675160858.6345 | 6692022004.0561 | 6706013028.281 | 6717044259.7958 | 6725027629.9729 | 6729876767.6654 | 6731507091.0023 | 6731507091.0023
| Typ power dissipation of (R114+R115+R116+R118) |  | 0.01 | W
| VBOOST nominal voltage |  | 400 | V | [15 empty] | Valley_90 | -395.5573 | -391.116 | -386.6774 | -382.2429 | -377.8138 | -373.3914 | -368.9771 | -364.5723 | -360.1783 | -355.7964 | -351.428 | -347.0743 | -342.7368 | -338.4167 | -334.1154 | -329.8342 | -325.5743 | -321.3371 | -317.1239 | -312.9359 | -308.7744 | -304.6407 | -300.5361 | -296.4618 | -292.419 | -288.4089 | -284.4329 | -280.4921 | -276.5876 | -272.7208 | -268.8927 | -265.1046 | -261.3575 | -257.6527 | -253.9913 | -250.3743 | -246.8029 | -243.2782 | -239.8012 | -236.373 | -232.9946 | -229.6672 | -226.3916 | -223.1688 | -220 | -216.886 | -213.8277 | -210.8262 | -207.8823 | -204.9969 | -202.1709 | -199.4052 | -196.7006 | -194.0579 | -191.4779 | -188.9615 | -186.5093 | -184.1222 | -181.8008 | -179.5459 | -177.3582 | -175.2382 | -173.1868 | -171.2044 | -169.2917 | -167.4493 | -165.6777 | -163.9775 | -162.3492 | -160.7933 | -159.3103 | -157.9005 | -156.5646 | -155.3027 | -154.1154 | -153.003 | -151.9659 | -151.0043 | -150.1185 | -149.3089 | -148.5756 | -147.9189 | -147.339 | -146.8361 | -146.4102 | -146.0617 | -145.7904 | -145.5966 | -145.4803 | -145.4416 | -145.4803 | -145.5966 | -145.7904 | -146.0617 | -146.4102 | -146.8361 | -147.339 | -147.9189 | -148.5756 | -149.3089 | -150.1185 | -151.0043 | -151.9659 | -153.003 | -154.1154 | -155.3027 | -156.5646 | -157.9005 | -159.3103 | -160.7933 | -162.3492 | -163.9775 | -165.6777 | -167.4493 | -169.2917 | -171.2044 | -173.1868 | -175.2382 | -177.3582 | -179.5459 | -181.8008 | -184.1222 | -186.5093 | -188.9615 | -191.4779 | -194.0579 | -196.7006 | -199.4052 | -202.1709 | -204.9969 | -207.8823 | -210.8262 | -213.8277 | -216.886 | -220 | -223.1688 | -226.3916 | -229.6672 | -232.9946 | -236.373 | -239.8012 | -243.2782 | -246.8029 | -250.3743 | -253.9913 | -257.6527 | -261.3575 | -265.1046 | -268.8927 | -272.7208 | -276.5876 | -280.4921 | -284.4329 | -288.4089 | -292.419 | -296.4618 | -300.5361 | -304.6407 | -308.7744 | -312.9359 | -317.1239 | -321.3371 | -325.5743 | -329.8342 | -334.1154 | -338.4167 | -342.7368 | -347.0743 | -351.428 | -355.7964 | -360.1783 | -364.5723 | -368.9771 | -373.3914 | -377.8138 | -382.2429 | -386.6774 | -391.116 | -395.5573 | -400
| VBOOST worst case OVP voltage |  | 427.2 | V | [15 empty] | Valley_110 | -394.5701 | -389.1418 | -383.7169 | -378.2969 | -372.8835 | -367.4784 | -362.0832 | -356.6995 | -351.329 | -345.9734 | -340.6342 | -335.3131 | -330.0117 | -324.7316 | -319.4744 | -314.2418 | -309.0353 | -303.8565 | -298.707 | -293.5883 | -288.5021 | -283.4498 | -278.433 | -273.4533 | -268.5121 | -263.6109 | -258.7513 | -253.9347 | -249.1626 | -244.4365 | -239.7578 | -235.1278 | -230.5481 | -226.02 | -221.5449 | -217.1241 | -212.7591 | -208.4511 | -204.2014 | -200.0114 | -195.8823 | -191.8154 | -187.8119 | -183.873 | -180 | -176.194 | -172.4561 | -168.7876 | -165.1895 | -161.6629 | -158.2089 | -154.8286 | -151.5229 | -148.293 | -145.1397 | -142.064 | -139.067 | -136.1494 | -133.3121 | -130.5561 | -127.8822 | -125.2912 | -122.7838 | -120.3609 | -118.0232 | -115.7714 | -113.6061 | -111.5281 | -109.5379 | -107.6363 | -105.8237 | -104.1007 | -102.4678 | -100.9255 | -99.4744 | -98.1148 | -96.8472 | -95.6719 | -94.5893 | -93.5997 | -92.7035 | -91.9009 | -91.1921 | -90.5774 | -90.0569 | -89.6309 | -89.2994 | -89.0625 | -88.9204 | -88.873 | -88.9204 | -89.0625 | -89.2994 | -89.6309 | -90.0569 | -90.5774 | -91.1921 | -91.9009 | -92.7035 | -93.5997 | -94.5893 | -95.6719 | -96.8472 | -98.1148 | -99.4744 | -100.9255 | -102.4678 | -104.1007 | -105.8237 | -107.6363 | -109.5379 | -111.5281 | -113.6061 | -115.7714 | -118.0232 | -120.3609 | -122.7838 | -125.2912 | -127.8822 | -130.5561 | -133.3121 | -136.1494 | -139.067 | -142.064 | -145.1397 | -148.293 | -151.5229 | -154.8286 | -158.2089 | -161.6629 | -165.1895 | -168.7876 | -172.4561 | -176.194 | -180 | -183.873 | -187.8119 | -191.8154 | -195.8823 | -200.0114 | -204.2014 | -208.4511 | -212.7591 | -217.1241 | -221.5449 | -226.02 | -230.5481 | -235.1278 | -239.7578 | -244.4365 | -249.1626 | -253.9347 | -258.7513 | -263.6109 | -268.5121 | -273.4533 | -278.433 | -283.4498 | -288.5021 | -293.5883 | -298.707 | -303.8565 | -309.0353 | -314.2418 | -319.4744 | -324.7316 | -330.0117 | -335.3131 | -340.6342 | -345.9734 | -351.329 | -356.6995 | -362.0832 | -367.4784 | -372.8835 | -378.2969 | -383.7169 | -389.1418 | -394.5701 | -400
[20 empty] | Valley_230 | -388.6465 | -377.2965 | -365.9535 | -354.6207 | -343.3019 | -332.0002 | -320.7193 | -309.4626 | -298.2334 | -287.0352 | -275.8715 | -264.7455 | -253.6607 | -242.6206 | -231.6283 | -220.6874 | -209.801 | -198.9726 | -188.2055 | -177.5028 | -166.8679 | -156.3041 | -145.8145 | -135.4023 | -125.0707 | -114.8228 | -104.6618 | -94.5908 | -84.6128 | -74.7309 | -64.948 | -55.2673 | -45.6915 | -36.2236 | -26.8666 | -17.6232 | -8.4963 | 0.51133 | 9.397 | 18.1579 | 26.7915 | 35.295 | 43.666 | 51.9018 | 60 | 67.958 | 75.7735 | 83.4441 | 90.9674 | 98.3412 | 105.5632 | 112.6311 | 119.5429 | 126.2965 | 132.8897 | 139.3206 | 145.5873 | 151.6877 | 157.6201 | 163.3826 | 168.9736 | 174.3912 | 179.6338 | 184.6999 | 189.5879 | 194.2963 | 198.8236 | 203.1686 | 207.3298 | 211.306 | 215.096 | 218.6986 | 222.1128 | 225.3375 | 228.3717 | 231.2145 | 233.865 | 236.3224 | 238.586 | 240.6551 | 242.529 | 244.2072 | 245.6892 | 246.9745 | 248.0627 | 248.9536 | 249.6467 | 250.1419 | 250.4392 | 250.5382 | 250.4392 | 250.1419 | 249.6467 | 248.9536 | 248.0627 | 246.9745 | 245.6892 | 244.2072 | 242.529 | 240.6551 | 238.586 | 236.3224 | 233.865 | 231.2145 | 228.3717 | 225.3375 | 222.1128 | 218.6986 | 215.096 | 211.306 | 207.3298 | 203.1686 | 198.8236 | 194.2963 | 189.5879 | 184.6999 | 179.6338 | 174.3912 | 168.9736 | 163.3826 | 157.6201 | 151.6877 | 145.5873 | 139.3206 | 132.8897 | 126.2965 | 119.5429 | 112.6311 | 105.5632 | 98.3412 | 90.9674 | 83.4441 | 75.7735 | 67.958 | 60 | 51.9018 | 43.666 | 35.295 | 26.7915 | 18.1579 | 9.397 | 0.51133 | -8.4963 | -17.6232 | -26.8666 | -36.2236 | -45.6915 | -55.2673 | -64.948 | -74.7309 | -84.6128 | -94.5908 | -104.6618 | -114.8228 | -125.0707 | -135.4023 | -145.8145 | -156.3041 | -166.8679 | -177.5028 | -188.2055 | -198.9726 | -209.801 | -220.6874 | -231.6283 | -242.6206 | -253.6607 | -264.7455 | -275.8715 | -287.0352 | -298.2334 | -309.4626 | -320.7193 | -332.0002 | -343.3019 | -354.6207 | -365.9535 | -377.2965 | -388.6465 | -400
| SNSBOOST decoupling cap (C114) | 0.56 | 0.56 | nF
| SNSBOOST decoupling cap (C114) voltage rating | 15 | 15 | V | [15 empty] | Valley_264 | -386.9682 | -373.9404 | -360.9205 | -347.9125 | -334.9204 | -321.9481 | -308.9996 | -296.0788 | -283.1896 | -270.3361 | -257.522 | -244.7514 | -232.028 | -219.3558 | -206.7386 | -194.1803 | -181.6847 | -169.2555 | -156.8967 | -144.6119 | -132.4049 | -120.2795 | -108.2392 | -96.2878 | -84.4289 | -72.6662 | -61.0031 | -49.4433 | -37.9903 | -26.6476 | -15.4186 | -4.3068 | 6.6846 | 17.552 | 28.2923 | 38.902 | 49.3781 | 59.7174 | 69.9165 | 79.9726 | 89.8824 | 99.643 | 109.2514 | 118.7047 | 128 | 137.1345 | 146.1053 | 154.9098 | 163.5452 | 172.009 | 180.2986 | 188.4114 | 196.3449 | 204.0968 | 211.6647 | 219.0463 | 226.2393 | 233.2416 | 240.0509 | 246.6653 | 253.0827 | 259.3012 | 265.3188 | 271.1338 | 276.7443 | 282.1487 | 287.3454 | 292.3326 | 297.1089 | 301.673 | 306.0232 | 310.1584 | 314.0773 | 317.7787 | 321.2614 | 324.5244 | 327.5668 | 330.3875 | 332.9857 | 335.3606 | 337.5116 | 339.4379 | 341.1389 | 342.6142 | 343.8633 | 344.8858 | 345.6814 | 346.2499 | 346.591 | 346.7048 | 346.591 | 346.2499 | 345.6814 | 344.8858 | 343.8633 | 342.6142 | 341.1389 | 339.4379 | 337.5116 | 335.3606 | 332.9857 | 330.3875 | 327.5668 | 324.5244 | 321.2614 | 317.7787 | 314.0773 | 310.1584 | 306.0232 | 301.673 | 297.1089 | 292.3326 | 287.3454 | 282.1487 | 276.7443 | 271.1338 | 265.3188 | 259.3012 | 253.0827 | 246.6653 | 240.0509 | 233.2416 | 226.2393 | 219.0463 | 211.6647 | 204.0968 | 196.3449 | 188.4114 | 180.2986 | 172.009 | 163.5452 | 154.9098 | 146.1053 | 137.1345 | 128 | 118.7047 | 109.2514 | 99.643 | 89.8824 | 79.9726 | 69.9165 | 59.7174 | 49.3781 | 38.902 | 28.2923 | 17.552 | 6.6846 | -4.3068 | -15.4186 | -26.6476 | -37.9903 | -49.4433 | -61.0031 | -72.6662 | -84.4289 | -96.2878 | -108.2392 | -120.2795 | -132.4049 | -144.6119 | -156.8967 | -169.2555 | -181.6847 | -194.1803 | -206.7386 | -219.3558 | -232.028 | -244.7514 | -257.522 | -270.3361 | -283.1896 | -296.0788 | -308.9996 | -321.9481 | -334.9204 | -347.9125 | -360.9205 | -373.9404 | -386.9682 | -400
[20 empty] | Discharge_Eff_230 | 0 | 0 | 0 | 0 | 0 | 0 | 0 | 0 | 0 | 0 | 0 | 0 | 0 | 0 | 0 | 0 | 0 | 0 | 0 | 0 | 0 | 0 | 0 | 0 | 0 | 0 | 0 | 0 | 0 | 0 | 0 | 0 | 0 | 0 | 0 | 0 | 0 | 1 | 1 | 1 | 1 | 1 | 1 | 1 | 1 | 1 | 1 | 1 | 1 | 1 | 1 | 1 | 1 | 1 | 1 | 1 | 1 | 1 | 1 | 1 | 1 | 1 | 1 | 1 | 1 | 1 | 1 | 1 | 1 | 1 | 1 | 1 | 1 | 1 | 1 | 1 | 1 | 1 | 1 | 1 | 1 | 1 | 1 | 1 | 1 | 1 | 1 | 1 | 1 | 1 | 1 | 1 | 1 | 1 | 1 | 1 | 1 | 1 | 1 | 1 | 1 | 1 | 1 | 1 | 1 | 1 | 1 | 1 | 1 | 1 | 1 | 1 | 1 | 1 | 1 | 1 | 1 | 1 | 1 | 1 | 1 | 1 | 1 | 1 | 1 | 1 | 1 | 1 | 1 | 1 | 1 | 1 | 1 | 1 | 1 | 1 | 1 | 1 | 1 | 1 | 1 | 1 | 0 | 0 | 0 | 0 | 0 | 0 | 0 | 0 | 0 | 0 | 0 | 0 | 0 | 0 | 0 | 0 | 0 | 0 | 0 | 0 | 0 | 0 | 0 | 0 | 0 | 0 | 0 | 0 | 0 | 0 | 0 | 0 | 0 | 0 | 0 | 0 | 0 | 0
[20 empty] | Discharge_Eff_264 | 0 | 0 | 0 | 0 | 0 | 0 | 0 | 0 | 0 | 0 | 0 | 0 | 0 | 0 | 0 | 0 | 0 | 0 | 0 | 0 | 0 | 0 | 0 | 0 | 0 | 0 | 0 | 0 | 0 | 0 | 0 | 0 | 1 | 1 | 1 | 1 | 1 | 1 | 1 | 1 | 1 | 1 | 1 | 1 | 1 | 1 | 1 | 1 | 1 | 1 | 1 | 1 | 1 | 1 | 1 | 1 | 1 | 1 | 1 | 1 | 1 | 1 | 1 | 1 | 1 | 1 | 1 | 1 | 1 | 1 | 1 | 1 | 1 | 1 | 1 | 1 | 1 | 1 | 1 | 1 | 1 | 1 | 1 | 1 | 1 | 1 | 1 | 1 | 1 | 1 | 1 | 1 | 1 | 1 | 1 | 1 | 1 | 1 | 1 | 1 | 1 | 1 | 1 | 1 | 1 | 1 | 1 | 1 | 1 | 1 | 1 | 1 | 1 | 1 | 1 | 1 | 1 | 1 | 1 | 1 | 1 | 1 | 1 | 1 | 1 | 1 | 1 | 1 | 1 | 1 | 1 | 1 | 1 | 1 | 1 | 1 | 1 | 1 | 1 | 1 | 1 | 1 | 1 | 1 | 1 | 1 | 1 | 0 | 0 | 0 | 0 | 0 | 0 | 0 | 0 | 0 | 0 | 0 | 0 | 0 | 0 | 0 | 0 | 0 | 0 | 0 | 0 | 0 | 0 | 0 | 0 | 0 | 0 | 0 | 0 | 0 | 0 | 0 | 0 | 0
[20 empty] | Dis start to end_230 | 1: 105; 3: 37.5; 4: 142.5
[20 empty] | Dis start to end_264 | 1: 115; 3: 32.5; 4: 147.5
[20 empty] | (2Vin-Vo)^2_230 | 0 | 0 | 0 | 0 | 0 | 0 | 0 | 0 | 0 | 0 | 0 | 0 | 0 | 0 | 0 | 0 | 0 | 0 | 0 | 0 | 0 | 0 | 0 | 0 | 0 | 0 | 0 | 0 | 0 | 0 | 0 | 0 | 0 | 0 | 0 | 0 | 0 | 0.26146 | 88.3032 | 329.71 | 717.7837 | 1245.7403 | 1906.7206 | 2693.8002 | 3600 | 4618.2961 | 5741.6307 | 6962.9221 | 8275.0753 | 9670.9922 | 11143.5818 | 12685.7709 | 14290.514 | 15950.8035 | 17659.6798 | 19410.2414 | 21195.6544 | 23009.1628 | 24844.0978 | 26693.8873 | 28552.0653 | 30412.2808 | 32268.3075 | 34114.0515 | 35943.561 | 37751.0339 | 39530.8263 | 41277.4604 | 42985.632 | 44650.2182 | 46266.2844 | 47829.0912 | 49334.1011 | 50776.9847 | 52153.6268 | 53460.1324 | 54692.8316 | 55848.2849 | 56923.2884 | 57914.8777 | 58820.3321 | 59637.1786 | 60363.1954 | 60996.4146 | 61535.1251 | 61977.8752 | 62323.4741 | 62570.9943 | 62719.7721 | 62769.409 | 62719.7721 | 62570.9943 | 62323.4741 | 61977.8752 | 61535.1251 | 60996.4146 | 60363.1954 | 59637.1786 | 58820.3321 | 57914.8777 | 56923.2884 | 55848.2849 | 54692.8316 | 53460.1324 | 52153.6268 | 50776.9847 | 49334.1011 | 47829.0912 | 46266.2844 | 44650.2182 | 42985.632 | 41277.4604 | 39530.8263 | 37751.0339 | 35943.561 | 34114.0515 | 32268.3075 | 30412.2808 | 28552.0653 | 26693.8873 | 24844.0978 | 23009.1628 | 21195.6544 | 19410.2414 | 17659.6798 | 15950.8035 | 14290.514 | 12685.7709 | 11143.5818 | 9670.9922 | 8275.0753 | 6962.9221 | 5741.6307 | 4618.2961 | 3600 | 2693.8002 | 1906.7206 | 1245.7403 | 717.7837 | 329.71 | 88.3032 | 0.26146 | 0 | 0 | 0 | 0 | 0 | 0 | 0 | 0 | 0 | 0 | 0 | 0 | 0 | 0 | 0 | 0 | 0 | 0 | 0 | 0 | 0 | 0 | 0 | 0 | 0 | 0 | 0 | 0 | 0 | 0 | 0 | 0 | 0 | 0 | 0 | 0 | 0 | 0
[20 empty] | (2Vin-Vo)^2_264 | 0 | 0 | 0 | 0 | 0 | 0 | 0 | 0 | 0 | 0 | 0 | 0 | 0 | 0 | 0 | 0 | 0 | 0 | 0 | 0 | 0 | 0 | 0 | 0 | 0 | 0 | 0 | 0 | 0 | 0 | 0 | 0 | 44.6833 | 308.0728 | 800.4517 | 1513.3692 | 2438.201 | 3566.1625 | 4888.3215 | 6395.6117 | 8078.8459 | 9928.7293 | 11935.8733 | 14090.8088 | 16384 | 18805.8584 | 21346.756 | 23997.0397 | 26747.0444 | 29587.1074 | 32507.5813 | 35498.8486 | 38551.3345 | 41655.5207 | 44801.9585 | 47981.2826 | 51184.2236 | 54401.6211 | 57624.4367 | 60843.7663 | 64050.8527 | 67237.0974 | 70394.0729 | 73513.534 | 76587.4294 | 79607.9129 | 82567.3539 | 85458.3481 | 88273.7277 | 91006.571 | 93650.2124 | 96198.2509 | 98644.5593 | 100983.2926 | 103208.8956 | 105316.1111 | 107299.9864 | 109155.8806 | 110879.4706 | 112466.7574 | 113914.0708 | 115218.0754 | 116375.7743 | 117384.5134 | 118241.9855 | 118946.2327 | 119495.6497 | 119888.9853 | 120125.345 | 120204.1913 | 120125.345 | 119888.9853 | 119495.6497 | 118946.2327 | 118241.9855 | 117384.5134 | 116375.7743 | 115218.0754 | 113914.0708 | 112466.7574 | 110879.4706 | 109155.8806 | 107299.9864 | 105316.1111 | 103208.8956 | 100983.2926 | 98644.5593 | 96198.2509 | 93650.2124 | 91006.571 | 88273.7277 | 85458.3481 | 82567.3539 | 79607.9129 | 76587.4294 | 73513.534 | 70394.0729 | 67237.0974 | 64050.8527 | 60843.7663 | 57624.4367 | 54401.6211 | 51184.2236 | 47981.2826 | 44801.9585 | 41655.5207 | 38551.3345 | 35498.8486 | 32507.5813 | 29587.1074 | 26747.0444 | 23997.0397 | 21346.756 | 18805.8584 | 16384 | 14090.8088 | 11935.8733 | 9928.7293 | 8078.8459 | 6395.6117 | 4888.3215 | 3566.1625 | 2438.201 | 1513.3692 | 800.4517 | 308.0728 | 44.6833 | 0 | 0 | 0 | 0 | 0 | 0 | 0 | 0 | 0 | 0 | 0 | 0 | 0 | 0 | 0 | 0 | 0 | 0 | 0 | 0 | 0 | 0 | 0 | 0 | 0 | 0 | 0 | 0 | 0 | 0 | 0 | 0 | 0
[20 empty] | fs_effective_230 | 0 | 0 | 0 | 0 | 0 | 0 | 0 | 0 | 0 | 0 | 0 | 0 | 0 | 0 | 0 | 0 | 0 | 0 | 0 | 0 | 0 | 0 | 0 | 0 | 0 | 0 | 0 | 0 | 0 | 0 | 0 | 0 | 0 | 0 | 0 | 0 | 0 | 120.3459 | 119.0278 | 117.698 | 116.3573 | 115.0063 | 113.6459 | 112.2768 | 123.9235 | 122.1986 | 120.4716 | 118.7439 | 117.0171 | 115.2927 | 113.5722 | 111.8574 | 122.9875 | 120.874 | 118.7817 | 116.7126 | 114.6691 | 112.6533 | 123.6333 | 121.2003 | 118.8202 | 116.4953 | 114.2277 | 112.0198 | 122.6435 | 120.0552 | 117.5601 | 115.1596 | 112.8552 | 110.6483 | 108.5401 | 106.5321 | 104.6254 | 102.8212 | 101.1206 | 99.5246 | 98.0344 | 96.6507 | 95.3744 | 94.2064 | 93.1474 | 92.1981 | 91.359 | 90.6308 | 90.0137 | 89.5084 | 89.115 | 88.8338 | 88.665 | 88.6087 | 88.665 | 88.8338 | 89.115 | 89.5084 | 90.0137 | 90.6308 | 91.359 | 92.1981 | 93.1474 | 94.2064 | 95.3744 | 96.6507 | 98.0344 | 99.5246 | 101.1206 | 102.8212 | 104.6254 | 106.5321 | 108.5401 | 110.6483 | 112.8552 | 115.1596 | 117.5601 | 120.0552 | 122.6435 | 112.0198 | 114.2277 | 116.4953 | 118.8202 | 121.2003 | 123.6333 | 112.6533 | 114.6691 | 116.7126 | 118.7817 | 120.874 | 122.9875 | 111.8574 | 113.5722 | 115.2927 | 117.0171 | 118.7439 | 120.4716 | 122.1986 | 123.9235 | 112.2768 | 113.6459 | 115.0063 | 116.3573 | 117.698 | 119.0278 | 120.3459 | 0 | 0 | 0 | 0 | 0 | 0 | 0 | 0 | 0 | 0 | 0 | 0 | 0 | 0 | 0 | 0 | 0 | 0 | 0 | 0 | 0 | 0 | 0 | 0 | 0 | 0 | 0 | 0 | 0 | 0 | 0 | 0 | 0 | 0 | 0 | 0 | 0 | 0
[20 empty] | fs_effective_264 | 0 | 0 | 0 | 0 | 0 | 0 | 0 | 0 | 0 | 0 | 0 | 0 | 0 | 0 | 0 | 0 | 0 | 0 | 0 | 0 | 0 | 0 | 0 | 0 | 0 | 0 | 0 | 0 | 0 | 0 | 0 | 0 | 121.031 | 119.7744 | 118.4881 | 117.1714 | 115.8242 | 114.446 | 113.0367 | 124.7931 | 122.9549 | 121.0832 | 119.1783 | 117.2407 | 115.2709 | 113.2696 | 124.3453 | 121.7749 | 119.1803 | 116.5636 | 113.9268 | 124.3888 | 121.0625 | 117.7397 | 114.4243 | 124.1985 | 120.1044 | 116.0629 | 112.0786 | 120.5075 | 115.7406 | 111.0996 | 106.5879 | 102.2087 | 97.9653 | 93.8609 | 89.8984 | 86.0809 | 82.4113 | 78.8924 | 75.5268 | 72.3174 | 69.2664 | 66.3764 | 63.6496 | 61.0882 | 58.6943 | 56.4698 | 54.4165 | 52.536 | 50.8299 | 49.2996 | 47.9463 | 46.7712 | 45.7753 | 44.9593 | 44.3239 | 43.8697 | 43.597 | 43.5061 | 43.597 | 43.8697 | 44.3239 | 44.9593 | 45.7753 | 46.7712 | 47.9463 | 49.2996 | 50.8299 | 52.536 | 54.4165 | 56.4698 | 58.6943 | 61.0882 | 63.6496 | 66.3764 | 69.2664 | 72.3174 | 75.5268 | 78.8924 | 82.4113 | 86.0809 | 89.8984 | 93.8609 | 97.9653 | 102.2087 | 106.5879 | 111.0996 | 115.7406 | 120.5075 | 112.0786 | 116.0629 | 120.1044 | 124.1985 | 114.4243 | 117.7397 | 121.0625 | 124.3888 | 113.9268 | 116.5636 | 119.1803 | 121.7749 | 124.3453 | 113.2696 | 115.2709 | 117.2407 | 119.1783 | 121.0832 | 122.9549 | 124.7931 | 113.0367 | 114.446 | 115.8242 | 117.1714 | 118.4881 | 119.7744 | 121.031 | 0 | 0 | 0 | 0 | 0 | 0 | 0 | 0 | 0 | 0 | 0 | 0 | 0 | 0 | 0 | 0 | 0 | 0 | 0 | 0 | 0 | 0 | 0 | 0 | 0 | 0 | 0 | 0 | 0 | 0 | 0 | 0 | 0
| 8.2. SNSCURPFC | User Input | Default | Unit
| Filter resistor (R106) | 100 | 100 | Ω | [15 empty] | (2Vin-Vo)^*fs_230 | 0 | 0 | 0 | 0 | 0 | 0 | 0 | 0 | 0 | 0 | 0 | 0 | 0 | 0 | 0 | 0 | 0 | 0 | 0 | 0 | 0 | 0 | 0 | 0 | 0 | 0 | 0 | 0 | 0 | 0 | 0 | 0 | 0 | 0 | 0 | 0 | 0 | 31.4657 | 10510.5359 | 38806.2201 | 83519.361 | 143267.9876 | 216690.9207 | 302451.337 | 446124.6972 | 564349.1375 | 691703.213 | 826804.7269 | 968325.5626 | 1114994.767 | 1265601.3945 | 1418997.0924 | 1757555.0315 | 1928037.6415 | 2097645.9828 | 2265420.0147 | 2430486.4745 | 2592058.6867 | 3071557.2212 | 3235307.4912 | 3392562.4248 | 3542886.445 | 3685935.0283 | 3821450.4101 | 4408243.8827 | 4532208.6166 | 4647247.6314 | 4753496.1404 | 4851152.174 | 4940469.241 | 5021748.985 | 5095333.8699 | 5161599.9361 | 5220949.6619 | 5273804.9695 | 5320600.4104 | 5361776.5664 | 5397773.6992 | 5429025.6829 | 5455954.2497 | 5478963.5792 | 5498435.259 | 5514723.6428 | 5528151.6303 | 5539006.8902 | 5547538.5465 | 5553954.345 | 5558418.3143 | 5561048.9343 | 5561917.821 | 5561048.9343 | 5558418.3143 | 5553954.345 | 5547538.5465 | 5539006.8902 | 5528151.6303 | 5514723.6428 | 5498435.259 | 5478963.5792 | 5455954.2497 | 5429025.6829 | 5397773.6992 | 5361776.5664 | 5320600.4104 | 5273804.9695 | 5220949.6619 | 5161599.9361 | 5095333.8699 | 5021748.985 | 4940469.241 | 4851152.174 | 4753496.1404 | 4647247.6314 | 4532208.6166 | 4408243.8827 | 3821450.4101 | 3685935.0283 | 3542886.445 | 3392562.4248 | 3235307.4912 | 3071557.2212 | 2592058.6867 | 2430486.4745 | 2265420.0147 | 2097645.9828 | 1928037.6415 | 1757555.0315 | 1418997.0924 | 1265601.3945 | 1114994.767 | 968325.5626 | 826804.7269 | 691703.213 | 564349.1375 | 446124.6972 | 302451.337 | 216690.9207 | 143267.9876 | 83519.361 | 38806.2201 | 10510.5359 | 31.4657 | 0 | 0 | 0 | 0 | 0 | 0 | 0 | 0 | 0 | 0 | 0 | 0 | 0 | 0 | 0 | 0 | 0 | 0 | 0 | 0 | 0 | 0 | 0 | 0 | 0 | 0 | 0 | 0 | 0 | 0 | 0 | 0 | 0 | 0 | 0 | 0 | 0 | 0
| Decoupling cap (C108) | 2.2 | 2.2 | nF | [15 empty] | (2Vin-Vo)^*fs_264 | 0 | 0 | 0 | 0 | 0 | 0 | 0 | 0 | 0 | 0 | 0 | 0 | 0 | 0 | 0 | 0 | 0 | 0 | 0 | 0 | 0 | 0 | 0 | 0 | 0 | 0 | 0 | 0 | 0 | 0 | 0 | 0 | 5408.0684 | 36899.2506 | 94843.9702 | 177323.6031 | 282402.5764 | 408133.0023 | 552559.5211 | 798128.047 | 993333.8594 | 1202202.5659 | 1422497.4833 | 1652016.2947 | 1888598.431 | 2130132.6104 | 2654368.3875 | 2922236.179 | 3187720.437 | 3448778.3943 | 3703486.1571 | 4415658.496 | 4667119.4852 | 4904509.2605 | 5126433.618 | 5959201.813 | 6147448.5809 | 6314007.8656 | 6458467.7361 | 7332130.7107 | 7413282.8569 | 7470013.6741 | 7503154.1873 | 7513723.5125 | 7502912.624 | 7472067.5914 | 7422672.3744 | 7356331.2618 | 7274751.0483 | 7179723.0422 | 7073104.9975 | 6956803.0688 | 6832753.8827 | 6702906.824 | 6569206.6306 | 6433576.3935 | 6297901.0518 | 6164011.476 | 6033669.225 | 5908552.0615 | 5790240.3072 | 5680204.1111 | 5579791.7052 | 5490218.7104 | 5412558.5547 | 5347734.0559 | 5296510.2176 | 5259488.2786 | 5237101.0492 | 5229609.561 | 5237101.0492 | 5259488.2786 | 5296510.2176 | 5347734.0559 | 5412558.5547 | 5490218.7104 | 5579791.7052 | 5680204.1111 | 5790240.3072 | 5908552.0615 | 6033669.225 | 6164011.476 | 6297901.0518 | 6433576.3935 | 6569206.6306 | 6702906.824 | 6832753.8827 | 6956803.0688 | 7073104.9975 | 7179723.0422 | 7274751.0483 | 7356331.2618 | 7422672.3744 | 7472067.5914 | 7502912.624 | 7513723.5125 | 7503154.1873 | 7470013.6741 | 7413282.8569 | 7332130.7107 | 6458467.7361 | 6314007.8656 | 6147448.5809 | 5959201.813 | 5126433.618 | 4904509.2605 | 4667119.4852 | 4415658.496 | 3703486.1571 | 3448778.3943 | 3187720.437 | 2922236.179 | 2654368.3875 | 2130132.6104 | 1888598.431 | 1652016.2947 | 1422497.4833 | 1202202.5659 | 993333.8594 | 798128.047 | 552559.5211 | 408133.0023 | 282402.5764 | 177323.6031 | 94843.9702 | 36899.2506 | 5408.0684 | 0 | 0 | 0 | 0 | 0 | 0 | 0 | 0 | 0 | 0 | 0 | 0 | 0 | 0 | 0 | 0 | 0 | 0 | 0 | 0 | 0 | 0 | 0 | 0 | 0 | 0 | 0 | 0 | 0 | 0 | 0 | 0 | 0
| Absolute max rating of pin SNSCURPFC |  | 12 | V
| Decoupling cap (C108) voltage rating | 15 | 15 | V | [15 empty] | Integ_230 | 0 | 0 | 0 | 0 | 0 | 0 | 0 | 0 | 0 | 0 | 0 | 0 | 0 | 0 | 0 | 0 | 0 | 0 | 0 | 0 | 0 | 0 | 0 | 0 | 0 | 0 | 0 | 0 | 0 | 0 | 0 | 0 | 0 | 0 | 0 | 0 | 15.7328 | 5286.7336 | 29945.1116 | 91107.9021 | 204501.5764 | 384481.0306 | 644052.1595 | 1018340.1766 | 1523577.094 | 2151603.2693 | 2910857.2393 | 3808422.3841 | 4850082.5489 | 6040380.6296 | 7382679.873 | 8970955.935 | 10813752.2715 | 12826594.0837 | 15008127.0825 | 17356080.3271 | 19867352.9077 | 22699160.8616 | 25852593.2178 | 29166528.1758 | 32634252.6107 | 36248663.3474 | 40002356.0666 | 44117203.213 | 48587429.4627 | 53177157.5867 | 57877529.4726 | 62679853.6298 | 67575664.3373 | 72556773.4502 | 77615314.8777 | 82743781.7807 | 87935056.5797 | 93182433.8954 | 98479636.5853 | 103820825.0737 | 109200600.2065 | 114613999.8975 | 120056489.8638 | 125523948.7783 | 131012648.1974 | 136519227.6483 | 142040665.2849 | 147574244.5451 | 153117517.2635 | 158668263.7093 | 164224450.0389 | 169784183.6633 | 175345667.0409 | 180907150.4186 | 186466884.0429 | 192023070.3726 | 197573816.8184 | 203117089.5367 | 208650668.797 | 214172106.4335 | 219678685.8844 | 225167385.3036 | 230634844.2181 | 236077334.1844 | 241490733.8754 | 246870509.0082 | 252211697.4965 | 257508900.1865 | 262756277.5021 | 267947552.3011 | 273076019.2042 | 278134560.6316 | 283115669.7446 | 288011480.4521 | 292813804.6093 | 297514176.4952 | 302103904.6192 | 306574130.8689 | 310688978.0153 | 314442670.7345 | 318057081.4711 | 321524805.906 | 324838740.8641 | 327992173.2203 | 330823981.1742 | 333335253.7548 | 335683206.9994 | 337864739.9982 | 339877581.8103 | 341720378.1469 | 343308654.2088 | 344650953.4523 | 345841251.533 | 346882911.6978 | 347780476.8426 | 348539730.8126 | 349167756.9878 | 349672993.9052 | 350047281.9224 | 350306853.0512 | 350486832.5054 | 350600226.1797 | 350661388.9703 | 350686047.3482 | 350691318.349 | 350691334.0819 | 350691334.0819 | 350691334.0819 | 350691334.0819 | 350691334.0819 | 350691334.0819 | 350691334.0819 | 350691334.0819 | 350691334.0819 | 350691334.0819 | 350691334.0819 | 350691334.0819 | 350691334.0819 | 350691334.0819 | 350691334.0819 | 350691334.0819 | 350691334.0819 | 350691334.0819 | 350691334.0819 | 350691334.0819 | 350691334.0819 | 350691334.0819 | 350691334.0819 | 350691334.0819 | 350691334.0819 | 350691334.0819 | 350691334.0819 | 350691334.0819 | 350691334.0819 | 350691334.0819 | 350691334.0819 | 350691334.0819 | 350691334.0819 | 350691334.0819 | 350691334.0819 | 350691334.0819 | 350691334.0819 | 350691334.0819 | 350691334.0819
| Resistor (R121) | 0 | 0 | Ω | [15 empty] | Integ_264 | 0 | 0 | 0 | 0 | 0 | 0 | 0 | 0 | 0 | 0 | 0 | 0 | 0 | 0 | 0 | 0 | 0 | 0 | 0 | 0 | 0 | 0 | 0 | 0 | 0 | 0 | 0 | 0 | 0 | 0 | 0 | 2704.0342 | 23857.6937 | 89729.3041 | 225813.0908 | 455676.1805 | 800943.9699 | 1281290.2316 | 1956634.0156 | 2852364.9688 | 3950133.1815 | 5262483.2061 | 6799740.0951 | 8570047.4579 | 10579412.9786 | 12971663.4775 | 15759965.7607 | 18814944.0687 | 22133193.4843 | 25709325.76 | 29768898.0865 | 34310287.0771 | 39096101.4499 | 44111572.8892 | 49654390.6047 | 55707715.8017 | 61938444.0249 | 68324681.8258 | 75219981.0492 | 82592687.833 | 90034336.0985 | 97520920.0292 | 105029358.8791 | 112537676.9474 | 120025167.0551 | 127472537.038 | 134862038.8562 | 142177580.0112 | 149404817.0565 | 156531231.0763 | 163546185.1094 | 170440963.5851 | 177208793.9384 | 183844850.6657 | 190346242.1778 | 196711980.9004 | 202942937.1643 | 209041777.5148 | 215012888.1581 | 220862284.3424 | 226597506.5515 | 232227504.4596 | 237762509.6674 | 243213898.3 | 248594044.6054 | 253916166.7421 | 259194165.9901 | 264442460.654 | 269675815.9591 | 274909171.2642 | 280157465.9281 | 285435465.1762 | 290757587.3129 | 296137733.6182 | 301589122.2508 | 307124127.4586 | 312754125.3667 | 318489347.5758 | 324338743.7602 | 330309854.4034 | 336408694.7539 | 342639651.0178 | 349005389.7404 | 355506781.2525 | 362142837.9798 | 368910668.3331 | 375805446.8088 | 382820400.842 | 389946814.8618 | 397174051.907 | 404489593.0621 | 411879094.8802 | 419326464.8631 | 426813954.9709 | 434322273.0391 | 441830711.889 | 449317295.8197 | 456758944.0852 | 464131650.869 | 471026950.0924 | 477413187.8933 | 483643916.1165 | 489697241.3135 | 495240059.029 | 500255530.4683 | 505041344.8411 | 509582733.8317 | 513642306.1582 | 517218438.4339 | 520536687.8495 | 523591666.1575 | 526379968.4407 | 528772218.9397 | 530781584.4604 | 532551891.8232 | 534089148.7122 | 535401498.7368 | 536499266.9494 | 537394997.9026 | 538070341.6866 | 538550687.9483 | 538895955.7377 | 539125818.8275 | 539261902.6141 | 539327774.2245 | 539348927.884 | 539351631.9182 | 539351631.9182 | 539351631.9182 | 539351631.9182 | 539351631.9182 | 539351631.9182 | 539351631.9182 | 539351631.9182 | 539351631.9182 | 539351631.9182 | 539351631.9182 | 539351631.9182 | 539351631.9182 | 539351631.9182 | 539351631.9182 | 539351631.9182 | 539351631.9182 | 539351631.9182 | 539351631.9182 | 539351631.9182 | 539351631.9182 | 539351631.9182 | 539351631.9182 | 539351631.9182 | 539351631.9182 | 539351631.9182 | 539351631.9182 | 539351631.9182 | 539351631.9182 | 539351631.9182 | 539351631.9182 | 539351631.9182 | 539351631.9182 | 539351631.9182
| Resistor (R125) | 0 | 0 | Ω
[20 empty] | Iinductor_peak_90 | 1: 9.4223
| Resistor (R122) | NM | NM | Ω | [15 empty] | Iinductor_peak_110 | 1: 7.7707
| Capacitor (C109) | NM | NM | nF | [15 empty] | Iinductor_peak_230 | 1: 3.7549
| Capacitor (C118) | NM | NM | nF | [15 empty] | Iinductor_peak_264 | 1: 3.2
| Diode (D109) | NM | NM
| 8.3. SNSMAINS | User Input | Default | Unit
| Typ brownin current (Ibi) | 5.45 | 5.45 | uA | [7 empty] | From Ringo |  | Table
[11 empty] | brownin_lvl | 5.45 |  | 4.75 | 4.85 | 5 | 5.15 | 5.3 | 5.45 | 5.6 | 1: 5.75; 2: 6; 3: 6.75; 4: 7.5; 5: 8.25; 6: 8.8; 7: 10.25; 8: 11.6; 9: 13.1
| Min brownin current (Ibi_min) |  | 5.14 | uA | [6 empty] | *min |  |  | 4.41 | 4.365 | 4.5 | 4.635 | 4.77 | 5.14 | 5.04 | 1: 5.175; 2: 5.4; 3: 6.075; 4: 6.75; 5: 7.425; 6: 7.92; 7: 9.225; 8: 10.44; 9: 11.79
| Max brownin current (Ibi_max) |  | 5.9 | uA | [6 empty] | *max |  |  | 5.09 | 5.335 | 5.5 | 5.665 | 5.83 | 5.9 | 6.16 | 1: 6.325; 2: 6.6; 3: 7.425; 4: 8.25; 5: 9.075; 6: 9.68; 7: 11.275; 8: 12.76; 9: 14.41
| Typ brownout hysteresis current (Ibo(hys)) | 0.75 | 0.75 | uA | [7 empty] | From Ringo |  | Table
[11 empty] | brownin_hys | 0.75 |  | 0.15 | 0.3 | 0.45 | 0.6 | 0.75 | 0.9 | 1.05 | 1: 1.2
| Typ brownout current (Ibo) |  | 4.7 | uA
| Min brownout current (Ibo_min) |  | 4.39 | uA
| Max brownout current (Ibo_max) |  | 5.15 | uA
| Absolute max voltage on pin SNSMAINS |  | 12 | V
| Main resistor value | 20 | 20 | MegΩ | [7 empty] | From Ringo |  | Table
[11 empty] | rmains | 20 |  | 10 | 20
| Number of mains SNS resistors | 1 | 1 | [8 empty] | From Ringo |  | Table
[11 empty] | nr_mains_resistors | 1 |  | 1 | 2
| Top resistor (R101) | 10 | 10 | MegΩ
| Top resistor (R102) | 10 | 10 | MegΩ
| Top resistor (R127) | NM | NM | MegΩ
| Top resistor (R128) | NM | NM | MegΩ
| Worst case SNSMAINS power loss |  | 0.0069675 | W
| High line SNSMAINS power loss |  | 0.0034848 | W
| Low line SNSMAINS power loss |  | 0.000405 | W
| Typ brownin voltage (rms) |  | 77.1788 | V
| Min brownin voltage (rms) |  | 72.7888 | V | [6 empty] | Rsnsmains_int | 12 | kΩ
| Max brownin voltage (rms) |  | 83.5514 | V
Caution: The default Ringo setting is not able to produce target brownin level, go back to Ibi and fine-tune it till satisfactory
| Typ brownout voltage (rms) |  | 66.5579 | V
| Min brownout voltage (rms) |  | 62.1679 | V
| Max brownout voltage (rms) |  | 72.9304 | V
Caution: The default Ringo setting is not able to produce target brownout level, go back to Ibo(hys) and fine-tune it till satisfactory
| Typ output current on pin SNSMAINS | 600 | 600 | uA | [7 empty] | From Ringo |  | Table
[8 empty] | NTC Thermistor Resistance vs. Temp Example |  |  | eotp_lvl | 600 |  | 0 | 150 | 300 | 450 | 600 | 750 | 900 | 1: 1050
| Vdet(SNSMAINS) |  | 3 | V
| Forward voltage drop of D104 | 0.4 | 0.4 | V
| Thermistor series resistor (R120) | 0 | 0 | kΩ
| Target external OTP temp for PFC | 110 | 110 | degC
| NTC resistance at OTP temp of PFC |  | 4.3333 | kΩ
| NTC B-Constant | 4334 | 4334 | K
| NTC zero-power resistance at 25degC (R113) | 108.9782 | 108.9782 | kΩ
| NTC power loss |  | 1.56 | mW
| R120 power loss |  | 0 | mW
| Decoupling cap (C112) | 470 | 470 | pF
| SNSMAINS decoupling cap (C111) | 470 | 470 | pF
| C112, C111 voltage rating | 15 | 15 | V
| D104 voltage rating VRRM (peak repetitive reverse voltage) | 15 | 15 | V
| D104 max forward current rating | 0.001 | 0.001 | A
| D104 max reverse leakage current (IR) | 100 | 100 | nA
| 8.4. GATEPFC | User Input | Default | Unit
| Absolute max voltage of GATEPFC |  | 14 | V
| Gate drive resistor (R103) | 0 | 0 | Ω
| Gate drive resistor (R104) | 20 | 20 | Ω
| D103 voltage rating VRRM (peak repetitive reverse voltage) | 25 | 25 | V
| D103 max forward continuous current (Ifm) rating | 250 | 250 | mA
| MOSFET gate drive loss at AC min input |  | 0.030973 | W
| MOSFET gate drive loss at AC low line input (110VAC) |  | 0.042804 | W
| MOSFET gate drive loss at AC nominal input (230VAC) |  | 0.05856 | W
| MOSFET gate drive loss at AC max input |  | 0.052823 | W
| Resistor (R123) | NM | NM | Ω
| 8.5. DRAINPFC | User Input | Default | Unit
| Resistor (R124) | 0 | 0 | Ω
| Capacitor (C119) | NM | NM | pF
| Diode (D110) | NM | NM
Disclaimer: Limited warranty and liability — Information in this document is believed to be accurate and reliable. However, NXP Semiconductors does not give any representations or warranties, expressed or implied, as to the accuracy or completeness of such information and shall have no liability for the consequences of use of such information. NXP Semiconductors takes no responsibility for the content in this document if provided by an information source outside of NXP Semiconductors. In no event shall NXP Semiconductors be liable for any indirect, incidental, punitive, special or consequential damages (including - without limitation - lost profits, lost savings, business interruption, costs related to the removal or replacement of any products or rework charges) whether or not such damages are based on tort (including negligence), warranty, breach of contract or any other legal theory.
LLC Resonant Converter Design Tool
- PFC + LLC: TEA2016, Active Bridge Rectifier: TEA2208/TEA2209/TEA2206, SR: TEA1995/TEA2095
Step 1.
Input Spec.
Step 2.
Output Cap.
Step 3.
Boost Inductor
Step 4.
Sense Resistor
Step 5.
MOSFET & Diode
Step 6.
Bridge Rectifier
Step 7.
Input FIlter Etc.
Step 8.
Control & Misc.
Diode bridge rectifier
4-FET AB (TEA2208/TEA2209)
2-lower-FET AB (TEA2206)
TO-220
TO-247
TO-262
TO-220F
TO-263(w/ 6cm2)
HSOF(w/ 6cm2)
PowerPak 8*8
D3Pak
Drive enabled with low level
Drive enabled with high level
TEA2208
TEA2209
PFC gate driver
MCU signal
Input Filter
Note on D23: 60mohm (89pF) 80mohm (69pF) 99mohm (62pF) 120mohm (50pF) 160mohm (43pF) 180mohm (36pF) 280mohm (27pF) 360mohm (20pF) 600mohm (14pF)
Note on D56: Big inductance: Good PF / High RMS Small inductance: Poor PF / Low RMS
Note on C160: Can choose diode bridge or active bridge solutions. Active bridge control MOSFET conduction, instead of diode to rectify the input, this can improve efficiency a lot compare to tranditional diode bridge solution, expescially at 90Vac input (up to 1.4%), help to decrease the heatsink (also the total size of power supply). Active bridge solution have 3 type controllers: TEA2206, TEA2208,TEA2209. * TEA2206: SO8 package, control low side 2 MOSFET, and high side use diodes * TEA2208: SO14 package, control 4 MOSFETs * TEA2209: SO16 package, control 4 MOSFETS, and also with drive enabled/disabled function All active bridge ICs integrate X-cap discharge function.
Note on C166: Main difference between TEA2208 and TEA2209: there is enabled and disabled MOSFET drive funtion with TEA2209.
Note on C178: Tamb: 45degree; heat resistance fullfill the test setup in MOSFET data sheet
Note on C187: Normally helps to improve efficiency and spread heat through paralleling diode bridge, but will increase size/footprint. Diode bridge loss calculation is based on: GSIB15A60(15A/600V)
Note on C203: optional
Note on C204: optional
Note on C212: TEA2209 can enable and disable MOSFET drive through COMP pin control. The COMP_POL determines the polarity of enable and disable: * Low level with drive enabled: COMP_POL connect to VCC * High level with drive enabled: COMP_POL connnect to GND
Note on C215: NM= not mount
Note on C216: NM=not mount
Note on C228: individual no load power consumption for TEA2206, TEA2208 or TEA2209.
Note on C229: DF at 50Hz - data used to calculate no load power consumption when TEA2208 is choosed.
Note on C230: DF at 50Hz - data used to calculate no load power consumption when TEA2208 is choosed.
Note on E244: Have to be smaller than the maximum filter capacitance
Note on C248: Typical range: 1uF~2.2uF
Note on C251: Voltage of X-cap less than 60V, 264Vac input, and TEA2016 X-cap discharge function being disabled.
Note on C252: TEA2016 X-cap discharge function is activated.
Note on C253: TEA2016 X-cap discharge function is activated.
Note on C305: SNSBOOST pin decoupling cap must <= 4.7nF
Note on C318: For protecting the IC during events that make a serious nagative voltage across RSENSE at connecting the mains voltage or mains surge testing, the value of Rsnscurpfc series resistor mush be 100Ω or higher. The series resistor limits the current for an internal voltage limiting circuit.
Note on C387: Select D104 with max reverse leakage current < 100nA at 150degC junction temperature.

## LLC_Design
LLC Design:
Note: "User Input" is for users to enter typical design or component parameter; "Default" is recommended typical parameter or calculation result;
1. Input/Output Specifications | [66 empty] | 6
| 1.1. Input Specifications | User Input | Default | Unit
| Min AC line voltage | 90 | 90 | Vrms | [224 empty] | 0.80934 |  | 6.9032 | 109.3043
| Max AC line voltage | 264 | 264 | Vrms
| Max ambient temperature | 50 | 50 | C | [17 empty] | Mmax | 1.3452
| Min PFC output voltage for hold-up time | 302.1 | 302.1 | V | [15 empty] | No IC |  | Mmax + Kmargin | 1.547
| Min PFC regulated output voltage (Min VBOOST) | 393.6 | 393.6 | V | [15 empty] | Pk gain - Mmax - Kmargin | Peak gain | Q | 110 | 109.5 | 109 | 108.5 | 108 | 107.5 | 107 | 106.5 | 106 | 105.5 | 105 | 104.5 | 104 | 103.5 | 103 | 102.5 | 102 | 101.5 | 101 | 100.5 | 100 | 99.5 | 99 | 98.5 | 98 | 97.5 | 97 | 96.5 | 96 | 95.5 | 95 | 94.5 | 94 | 93.5 | 93 | 92.5 | 92 | 91.5 | 91 | 90.5 | 90 | 89.5 | 89 | 88.5 | 88 | 87.5 | 87 | 86.5 | 86 | 85.5 | 85 | 84.5 | 84 | 83.5 | 83 | 82.5 | 82 | 81.5 | 81 | 80.5 | 80 | 79.5 | 79 | 78.5 | 78 | 77.5 | 77 | 76.5 | 76 | 75.5 | 75 | 74.5 | 74 | 73.5 | 73 | 72.5 | 72 | 71.5 | 71 | 70.5 | 70 | 69.5 | 69 | 68.5 | 68 | 67.5 | 67 | 66.5 | 66 | 65.5 | 65 | 64.5 | 64 | 63.5 | 63 | 62.5 | 62 | 61.5 | 61 | 60.5 | 60 | 59.5 | 59 | 58.5 | 58 | 57.5 | 57 | 56.5 | 56 | 55.5 | 55 | 54.5 | 54 | 53.5 | 53 | 52.5 | 52 | 51.5 | 51 | 50.5 | 50 | 49.5 | 49 | 48.5 | 48 | 47.5 | 47 | 46.5 | 46 | 45.5 | 45 | 44.5 | 44 | 43.5 | 43 | 42.5 | 42 | 41.5 | 41 | 40.5 | 40 | 39.5 | 39 | 38.5 | 38 | 37.5 | 37 | 36.5 | 36 | 35.5 | 35 | 34.5 | 34 | 33.5 | 33 | 32.5 | 32 | 31.5 | 31 | 30.5 | 30 | 29.5 | 29 | 28.5 | 28 | 27.5 | 27 | 26.5 | 26 | 25.5 | 25 | 24.5 | 24 | 23.5 | 23 | 22.5 | 22 | 21.5 | 21 | 20.5 | 20 | 19.5 | 19 | 18.5 | 18 | 17.5 | 17 | 16.5 | 16 | 15.5 | 15 | 14.5 | 14 | 13.5 | 13 | 12.5 | 12 | 11.5 | 11 | 10.5 | 10 |  |  |  | Peak gain | Q | 110 | 109.5 | 109 | 108.5 | 108 | 107.5 | 107 | 106.5 | 106 | 105.5 | 105 | 104.5 | 104 | 103.5 | 103 | 102.5 | 102 | 101.5 | 101 | 100.5 | 100 | 99.5 | 99 | 98.5 | 98 | 97.5 | 97 | 96.5 | 96 | 95.5 | 95 | 94.5 | 94 | 93.5 | 93 | 92.5 | 92 | 91.5 | 91 | 90.5 | 90 | 89.5 | 89 | 88.5 | 88 | 87.5 | 87 | 86.5 | 86 | 85.5 | 85 | 84.5 | 84 | 83.5 | 83 | 82.5 | 82 | 81.5 | 81 | 80.5 | 80 | 79.5 | 79 | 78.5 | 78 | 77.5 | 77 | 76.5 | 76 | 75.5 | 75 | 74.5 | 74 | 73.5 | 73 | 72.5 | 72 | 71.5 | 71 | 70.5 | 70 | 69.5 | 69 | 68.5 | 68 | 67.5 | 67 | 66.5 | 66 | 65.5 | 65 | 64.5 | 64 | 63.5 | 63 | 62.5 | 62 | 61.5 | 61 | 60.5 | 60 | 59.5 | 59 | 58.5 | 58 | 57.5 | 57 | 56.5 | 56 | 55.5 | 55 | 54.5 | 54 | 53.5 | 53 | 52.5 | 52 | 51.5 | 51 | 50.5 | 50 | 49.5 | 49 | 48.5 | 48 | 47.5 | 47 | 46.5 | 46 | 45.5 | 45 | 44.5 | 44 | 43.5 | 43 | 42.5 | 42 | 41.5 | 41 | 40.5 | 40 | 39.5 | 39 | 38.5 | 38 | 37.5 | 37 | 36.5 | 36 | 35.5 | 35 | 34.5 | 34 | 33.5 | 33 | 32.5 | 32 | 31.5 | 31 | 30.5 | 30 | 29.5 | 29 | 28.5 | 28 | 27.5 | 27 | 26.5 | 26 | 25.5 | 25 | 24.5 | 24 | 23.5 | 23 | 22.5 | 22 | 21.5 | 21 | 20.5 | 20 | 19.5 | 19 | 18.5 | 18 | 17.5 | 17 | 16.5 | 16 | 15.5 | 15 | 14.5 | 14 | 13.5 | 13 | 12.5 | 12 | 11.5 | 11 | 10.5 | 10
| Typ PFC regulated output voltage (Typ VBOOST) | 400 | 400 | V | [10 empty] | 0 |  |  |  |  | 44.006 | 44.006 | 0.01 | 0.96645 | 0.96787 | 0.96931 | 0.97077 | 0.97226 | 0.97377 | 0.97531 | 0.97688 | 0.97847 | 0.98009 | 0.98174 | 0.98342 | 0.98514 | 0.98688 | 0.98865 | 0.99045 | 0.99229 | 0.99417 | 0.99607 | 0.99802 | 1 | 1.002 | 1.0041 | 1.0062 | 1.0083 | 1.0105 | 1.0127 | 1.015 | 1.0173 | 1.0197 | 1.0221 | 1.0245 | 1.0271 | 1.0296 | 1.0322 | 1.0349 | 1.0377 | 1.0405 | 1.0433 | 1.0462 | 1.0492 | 1.0523 | 1.0554 | 1.0586 | 1.0619 | 1.0652 | 1.0686 | 1.0722 | 1.0757 | 1.0794 | 1.0832 | 1.0871 | 1.091 | 1.0951 | 1.0993 | 1.1036 | 1.108 | 1.1125 | 1.1171 | 1.1219 | 1.1267 | 1.1318 | 1.1369 | 1.1423 | 1.1477 | 1.1534 | 1.1592 | 1.1651 | 1.1713 | 1.1776 | 1.1842 | 1.1909 | 1.1979 | 1.2051 | 1.2125 | 1.2202 | 1.2282 | 1.2364 | 1.2449 | 1.2537 | 1.2628 | 1.2723 | 1.2821 | 1.2923 | 1.3029 | 1.3139 | 1.3254 | 1.3373 | 1.3497 | 1.3626 | 1.3761 | 1.3902 | 1.4049 | 1.4203 | 1.4365 | 1.4533 | 1.4711 | 1.4897 | 1.5092 | 1.5298 | 1.5515 | 1.5744 | 1.5986 | 1.6242 | 1.6513 | 1.6801 | 1.7107 | 1.7433 | 1.7782 | 1.8154 | 1.8553 | 1.8982 | 1.9444 | 1.9943 | 2.0484 | 2.1071 | 2.1712 | 2.2414 | 2.3185 | 2.4037 | 2.4982 | 2.6038 | 2.7223 | 2.8563 | 3.009 | 3.1847 | 3.3889 | 3.6291 | 3.9155 | 4.2629 | 4.693 | 5.2389 | 5.9543 | 6.9316 | 8.3443 | 10.5578 | 14.481 | 22.9552 | 44.006 | 35.3648 | 18.4396 | 11.8219 | 8.5497 | 6.6256 | 5.3646 | 4.4763 | 3.8174 | 3.3096 | 2.9065 | 2.5789 | 2.3074 | 2.079 | 1.8842 | 1.716 | 1.5696 | 1.4408 | 1.3269 | 1.2253 | 1.1342 | 1.0522 | 0.97783 | 0.91023 | 0.8485 | 0.79195 | 0.73996 | 0.69203 | 0.64772 | 0.60666 | 0.56852 | 0.53302 | 0.49991 | 0.46898 | 0.44003 | 0.4129 | 0.38744 | 0.36351 | 0.341 | 0.3198 | 0.29981 | 0.28095 | 0.26314 | 0.24631 | 0.23039 | 0.21533 | 0.20108 | 0.18759 | 0.1748 | 0.16269 | 0.15122 | 0.14035 | 0.13005 | 0.1203 | 0.11106 | 0.10231 | 0.094033 | 0.086205 | 0.078807 | 0.071823 | 0.065235 | 0.059029 | 0.053191 |  |  |  | 42.9908 | 0.1 | 0.99787 | 0.9994 | 1.0009 | 1.0025 | 1.0041 | 1.0058 | 1.0074 | 1.0091 | 1.0108 | 1.0126 | 1.0144 | 1.0162 | 1.018 | 1.0199 | 1.0218 | 1.0238 | 1.0258 | 1.0278 | 1.0299 | 1.032 | 1.0341 | 1.0363 | 1.0385 | 1.0408 | 1.0431 | 1.0455 | 1.0479 | 1.0503 | 1.0529 | 1.0554 | 1.058 | 1.0607 | 1.0634 | 1.0662 | 1.0691 | 1.072 | 1.0749 | 1.078 | 1.0811 | 1.0842 | 1.0875 | 1.0908 | 1.0942 | 1.0977 | 1.1012 | 1.1049 | 1.1086 | 1.1124 | 1.1164 | 1.1204 | 1.1245 | 1.1287 | 1.133 | 1.1375 | 1.142 | 1.1467 | 1.1515 | 1.1564 | 1.1615 | 1.1667 | 1.1721 | 1.1776 | 1.1832 | 1.1891 | 1.1951 | 1.2013 | 1.2076 | 1.2142 | 1.2209 | 1.2279 | 1.2351 | 1.2426 | 1.2502 | 1.2582 | 1.2664 | 1.2749 | 1.2836 | 1.2927 | 1.3021 | 1.3119 | 1.322 | 1.3325 | 1.3434 | 1.3548 | 1.3665 | 1.3788 | 1.3916 | 1.4049 | 1.4187 | 1.4332 | 1.4483 | 1.4641 | 1.4806 | 1.498 | 1.5161 | 1.5352 | 1.5552 | 1.5763 | 1.5984 | 1.6218 | 1.6465 | 1.6726 | 1.7003 | 1.7296 | 1.7608 | 1.7939 | 1.8293 | 1.8671 | 1.9076 | 1.951 | 1.9977 | 2.0481 | 2.1027 | 2.1619 | 2.2263 | 2.2967 | 2.374 | 2.4591 | 2.5534 | 2.6583 | 2.7758 | 2.9082 | 3.0586 | 3.2307 | 3.4299 | 3.6626 | 3.9384 | 4.2701 | 4.6766 | 5.1861 | 5.843 | 6.7212 | 7.9529 | 9.7991 | 12.8467 | 18.6702 | 31.9552 | 42.9908 | 24.11 | 14.5854 | 10.161 | 7.6924 | 6.1323 | 5.0611 | 4.2817 | 3.6896 | 3.2251 | 2.851 | 2.5434 | 2.2862 | 2.068 | 1.8806 | 1.718 | 1.5755 | 1.4498 | 1.3381 | 1.2382 | 1.1483 | 1.067 | 0.99327 | 0.92603 | 0.8645 | 0.80801 | 0.75598 | 0.70794 | 0.66345 | 0.62216 | 0.58376 | 0.54796 | 0.51454 | 0.48327 | 0.45398 | 0.4265 | 0.40068 | 0.37639 | 0.35351 | 0.33194 | 0.31159 | 0.29237 | 0.27421 | 0.25703 | 0.24076 | 0.22536 | 0.21077 | 0.19695 | 0.18384 | 0.17141 | 0.15962 | 0.14844 | 0.13784 | 0.12778 | 0.11825 | 0.10921 | 0.10065 | 0.092536 | 0.084863 | 0.077606 | 0.07075 | 0.064279 | 0.05818 | 0.052439
| Max PFC regulated output voltage (Max VBOOST) | 406.4 | 406.4 | V | [10 empty] | 0.96645 |  |  |  |  | 23.8945 | 23.8945 | 0.02 | 0.96645 | 0.96786 | 0.9693 | 0.97077 | 0.97225 | 0.97377 | 0.97531 | 0.97688 | 0.97847 | 0.98009 | 0.98174 | 0.98342 | 0.98513 | 0.98688 | 0.98865 | 0.99045 | 0.99229 | 0.99417 | 0.99607 | 0.99802 | 1 | 1.002 | 1.0041 | 1.0062 | 1.0083 | 1.0105 | 1.0127 | 1.015 | 1.0173 | 1.0197 | 1.0221 | 1.0245 | 1.0271 | 1.0296 | 1.0322 | 1.0349 | 1.0377 | 1.0405 | 1.0433 | 1.0462 | 1.0492 | 1.0523 | 1.0554 | 1.0586 | 1.0619 | 1.0652 | 1.0686 | 1.0721 | 1.0757 | 1.0794 | 1.0832 | 1.087 | 1.091 | 1.0951 | 1.0992 | 1.1035 | 1.1079 | 1.1124 | 1.1171 | 1.1218 | 1.1267 | 1.1317 | 1.1369 | 1.1422 | 1.1477 | 1.1533 | 1.1591 | 1.1651 | 1.1712 | 1.1776 | 1.1841 | 1.1908 | 1.1978 | 1.205 | 1.2124 | 1.2201 | 1.228 | 1.2362 | 1.2447 | 1.2536 | 1.2627 | 1.2721 | 1.2819 | 1.2921 | 1.3027 | 1.3137 | 1.3251 | 1.337 | 1.3494 | 1.3623 | 1.3758 | 1.3899 | 1.4046 | 1.42 | 1.436 | 1.4529 | 1.4706 | 1.4892 | 1.5087 | 1.5292 | 1.5509 | 1.5737 | 1.5978 | 1.6234 | 1.6504 | 1.6791 | 1.7097 | 1.7422 | 1.7769 | 1.814 | 1.8538 | 1.8965 | 1.9425 | 1.9922 | 2.046 | 2.1045 | 2.1682 | 2.238 | 2.3146 | 2.3992 | 2.493 | 2.5976 | 2.715 | 2.8476 | 2.9986 | 3.1719 | 3.373 | 3.6089 | 3.8893 | 4.2281 | 4.645 | 5.1702 | 5.8507 | 6.7643 | 8.0477 | 9.9571 | 12.9943 | 17.9857 | 23.8945 | 21.9382 | 15.3141 | 10.8307 | 8.1383 | 6.4218 | 5.2509 | 4.4072 | 3.7728 | 3.2793 | 2.8852 | 2.5634 | 2.296 | 2.0703 | 1.8774 | 1.7107 | 1.5654 | 1.4375 | 1.3241 | 1.2231 | 1.1324 | 1.0506 | 0.97654 | 0.90915 | 0.84759 | 0.79118 | 0.7393 | 0.69147 | 0.64724 | 0.60625 | 0.56817 | 0.53272 | 0.49965 | 0.46875 | 0.43984 | 0.41273 | 0.38729 | 0.36338 | 0.34089 | 0.3197 | 0.29973 | 0.28088 | 0.26307 | 0.24625 | 0.23034 | 0.21529 | 0.20105 | 0.18756 | 0.17478 | 0.16267 | 0.1512 | 0.14034 | 0.13004 | 0.12029 | 0.11105 | 0.1023 | 0.094026 | 0.086199 | 0.078803 | 0.071819 | 0.065232 | 0.059026 | 0.053189 |  |  |  | 22.0036 | 0.11 | 0.99787 | 0.9994 | 1.0009 | 1.0025 | 1.0041 | 1.0058 | 1.0074 | 1.0091 | 1.0108 | 1.0126 | 1.0144 | 1.0162 | 1.018 | 1.0199 | 1.0218 | 1.0238 | 1.0258 | 1.0278 | 1.0299 | 1.032 | 1.0341 | 1.0363 | 1.0385 | 1.0408 | 1.0431 | 1.0455 | 1.0479 | 1.0503 | 1.0528 | 1.0554 | 1.058 | 1.0607 | 1.0634 | 1.0662 | 1.069 | 1.0719 | 1.0749 | 1.0779 | 1.081 | 1.0842 | 1.0875 | 1.0908 | 1.0942 | 1.0977 | 1.1012 | 1.1049 | 1.1086 | 1.1124 | 1.1163 | 1.1203 | 1.1244 | 1.1287 | 1.133 | 1.1374 | 1.142 | 1.1466 | 1.1514 | 1.1564 | 1.1614 | 1.1666 | 1.172 | 1.1775 | 1.1831 | 1.189 | 1.1949 | 1.2011 | 1.2075 | 1.214 | 1.2208 | 1.2278 | 1.235 | 1.2424 | 1.2501 | 1.258 | 1.2662 | 1.2746 | 1.2834 | 1.2925 | 1.3019 | 1.3116 | 1.3217 | 1.3322 | 1.3431 | 1.3544 | 1.3662 | 1.3784 | 1.3911 | 1.4044 | 1.4183 | 1.4327 | 1.4478 | 1.4635 | 1.48 | 1.4973 | 1.5154 | 1.5344 | 1.5544 | 1.5754 | 1.5975 | 1.6208 | 1.6454 | 1.6715 | 1.699 | 1.7282 | 1.7593 | 1.7923 | 1.8275 | 1.8651 | 1.9054 | 1.9486 | 1.9951 | 2.0452 | 2.0994 | 2.1582 | 2.2222 | 2.2921 | 2.3687 | 2.453 | 2.5464 | 2.6502 | 2.7662 | 2.8969 | 3.045 | 3.2143 | 3.4096 | 3.6372 | 3.9059 | 4.2275 | 4.6191 | 5.1055 | 5.7249 | 6.5377 | 7.6448 | 9.223 | 11.5903 | 15.2525 | 20.1805 | 22.0036 | 17.4217 | 12.5718 | 9.3799 | 7.3252 | 5.9353 | 4.945 | 4.2083 | 3.6408 | 3.1912 | 2.8267 | 2.5255 | 2.2727 | 2.0576 | 1.8725 | 1.7116 | 1.5704 | 1.4457 | 1.3347 | 1.2354 | 1.146 | 1.0651 | 0.99167 | 0.92468 | 0.86335 | 0.80704 | 0.75516 | 0.70723 | 0.66285 | 0.62164 | 0.58331 | 0.54758 | 0.5142 | 0.48298 | 0.45373 | 0.42628 | 0.40049 | 0.37622 | 0.35337 | 0.33182 | 0.31149 | 0.29228 | 0.27413 | 0.25695 | 0.2407 | 0.22531 | 0.21073 | 0.19691 | 0.1838 | 0.17138 | 0.1596 | 0.14842 | 0.13782 | 0.12776 | 0.11823 | 0.1092 | 0.10064 | 0.092528 | 0.084856 | 0.0776 | 0.070745 | 0.064275 | 0.058177 | 0.052437
| Max PFC output OVP voltage (OVP VBOOST) | 427.2 | 427.2 | V | [15 empty] | 16.201 | 16.201 | 0.03 | 0.96644 | 0.96786 | 0.9693 | 0.97076 | 0.97225 | 0.97376 | 0.9753 | 0.97687 | 0.97847 | 0.98009 | 0.98174 | 0.98342 | 0.98513 | 0.98687 | 0.98865 | 0.99045 | 0.99229 | 0.99417 | 0.99607 | 0.99802 | 1 | 1.002 | 1.0041 | 1.0062 | 1.0083 | 1.0105 | 1.0127 | 1.015 | 1.0173 | 1.0197 | 1.0221 | 1.0245 | 1.0271 | 1.0296 | 1.0322 | 1.0349 | 1.0376 | 1.0404 | 1.0433 | 1.0462 | 1.0492 | 1.0523 | 1.0554 | 1.0586 | 1.0618 | 1.0652 | 1.0686 | 1.0721 | 1.0757 | 1.0794 | 1.0831 | 1.087 | 1.091 | 1.095 | 1.0992 | 1.1035 | 1.1079 | 1.1124 | 1.117 | 1.1217 | 1.1266 | 1.1316 | 1.1368 | 1.1421 | 1.1476 | 1.1532 | 1.159 | 1.165 | 1.1711 | 1.1774 | 1.184 | 1.1907 | 1.1976 | 1.2048 | 1.2122 | 1.2199 | 1.2278 | 1.236 | 1.2445 | 1.2533 | 1.2624 | 1.2718 | 1.2816 | 1.2918 | 1.3024 | 1.3133 | 1.3247 | 1.3366 | 1.349 | 1.3619 | 1.3753 | 1.3893 | 1.404 | 1.4193 | 1.4354 | 1.4522 | 1.4698 | 1.4883 | 1.5078 | 1.5282 | 1.5498 | 1.5726 | 1.5966 | 1.622 | 1.649 | 1.6775 | 1.7079 | 1.7403 | 1.7748 | 1.8117 | 1.8512 | 1.8937 | 1.9394 | 1.9887 | 2.0421 | 2.1001 | 2.1632 | 2.2323 | 2.3081 | 2.3917 | 2.4843 | 2.5875 | 2.7031 | 2.8334 | 2.9814 | 3.151 | 3.3469 | 3.5759 | 3.8468 | 4.1718 | 4.5683 | 5.0615 | 5.6895 | 6.5106 | 7.6168 | 9.1498 | 11.2903 | 14.0295 | 16.201 | 15.4155 | 12.4332 | 9.6192 | 7.5676 | 6.1204 | 5.0765 | 4.299 | 3.7018 | 3.2307 | 2.8507 | 2.5383 | 2.2772 | 2.056 | 1.8663 | 1.702 | 1.5584 | 1.4319 | 1.3196 | 1.2193 | 1.1293 | 1.0481 | 0.97441 | 0.90735 | 0.84608 | 0.78989 | 0.73821 | 0.69054 | 0.64645 | 0.60557 | 0.56758 | 0.53221 | 0.49921 | 0.46837 | 0.43951 | 0.41245 | 0.38705 | 0.36317 | 0.3407 | 0.31954 | 0.29959 | 0.28075 | 0.26297 | 0.24616 | 0.23026 | 0.21522 | 0.20099 | 0.1875 | 0.17473 | 0.16264 | 0.15117 | 0.14031 | 0.13002 | 0.12027 | 0.11103 | 0.10229 | 0.094014 | 0.086189 | 0.078794 | 0.071812 | 0.065226 | 0.059022 | 0.053185 |  |  |  | 14.7345 | 0.12 | 0.99787 | 0.9994 | 1.0009 | 1.0025 | 1.0041 | 1.0058 | 1.0074 | 1.0091 | 1.0108 | 1.0126 | 1.0144 | 1.0162 | 1.018 | 1.0199 | 1.0218 | 1.0238 | 1.0258 | 1.0278 | 1.0299 | 1.032 | 1.0341 | 1.0363 | 1.0385 | 1.0408 | 1.0431 | 1.0455 | 1.0479 | 1.0503 | 1.0528 | 1.0554 | 1.058 | 1.0607 | 1.0634 | 1.0662 | 1.069 | 1.0719 | 1.0749 | 1.0779 | 1.081 | 1.0842 | 1.0874 | 1.0907 | 1.0941 | 1.0976 | 1.1011 | 1.1048 | 1.1085 | 1.1123 | 1.1162 | 1.1202 | 1.1243 | 1.1286 | 1.1329 | 1.1373 | 1.1418 | 1.1465 | 1.1513 | 1.1562 | 1.1613 | 1.1665 | 1.1718 | 1.1773 | 1.183 | 1.1888 | 1.1947 | 1.2009 | 1.2073 | 1.2138 | 1.2205 | 1.2275 | 1.2347 | 1.2421 | 1.2497 | 1.2576 | 1.2658 | 1.2743 | 1.283 | 1.2921 | 1.3014 | 1.3112 | 1.3212 | 1.3317 | 1.3425 | 1.3538 | 1.3656 | 1.3777 | 1.3904 | 1.4037 | 1.4175 | 1.4319 | 1.4469 | 1.4626 | 1.479 | 1.4962 | 1.5143 | 1.5332 | 1.553 | 1.5739 | 1.596 | 1.6191 | 1.6436 | 1.6695 | 1.6969 | 1.7259 | 1.7568 | 1.7896 | 1.8246 | 1.8619 | 1.9018 | 1.9447 | 1.9907 | 2.0404 | 2.094 | 2.1522 | 2.2154 | 2.2844 | 2.3599 | 2.443 | 2.5348 | 2.6368 | 2.7505 | 2.8783 | 3.0228 | 3.1874 | 3.3766 | 3.596 | 3.8534 | 4.1592 | 4.5276 | 4.9792 | 5.5431 | 6.2628 | 7.2024 | 8.4539 | 10.1262 | 12.234 | 14.2628 | 14.7345 | 12.9983 | 10.5189 | 8.4018 | 6.8152 | 5.6453 | 4.768 | 4.094 | 3.5635 | 3.137 | 2.7875 | 2.4965 | 2.2508 | 2.0407 | 1.8593 | 1.7011 | 1.562 | 1.4389 | 1.3292 | 1.2308 | 1.1422 | 1.062 | 0.98902 | 0.92244 | 0.86146 | 0.80543 | 0.75378 | 0.70606 | 0.66184 | 0.62078 | 0.58256 | 0.54693 | 0.51365 | 0.4825 | 0.45331 | 0.42591 | 0.40017 | 0.37595 | 0.35313 | 0.33161 | 0.31131 | 0.29212 | 0.27399 | 0.25684 | 0.2406 | 0.22522 | 0.21065 | 0.19684 | 0.18375 | 0.17133 | 0.15955 | 0.14838 | 0.13779 | 0.12774 | 0.11821 | 0.10918 | 0.10062 | 0.092515 | 0.084844 | 0.077591 | 0.070737 | 0.064269 | 0.058171 | 0.052432
[20 empty] | 12.2244 | 12.2244 | 0.04 | 0.96643 | 0.96784 | 0.96929 | 0.97075 | 0.97224 | 0.97376 | 0.9753 | 0.97687 | 0.97846 | 0.98009 | 0.98174 | 0.98342 | 0.98513 | 0.98687 | 0.98865 | 0.99045 | 0.99229 | 0.99417 | 0.99607 | 0.99802 | 1 | 1.002 | 1.0041 | 1.0062 | 1.0083 | 1.0105 | 1.0127 | 1.015 | 1.0173 | 1.0197 | 1.0221 | 1.0245 | 1.027 | 1.0296 | 1.0322 | 1.0349 | 1.0376 | 1.0404 | 1.0433 | 1.0462 | 1.0492 | 1.0522 | 1.0554 | 1.0585 | 1.0618 | 1.0651 | 1.0686 | 1.0721 | 1.0757 | 1.0793 | 1.0831 | 1.087 | 1.0909 | 1.095 | 1.0991 | 1.1034 | 1.1078 | 1.1123 | 1.1169 | 1.1217 | 1.1265 | 1.1315 | 1.1367 | 1.142 | 1.1474 | 1.1531 | 1.1588 | 1.1648 | 1.1709 | 1.1772 | 1.1838 | 1.1905 | 1.1974 | 1.2046 | 1.212 | 1.2196 | 1.2275 | 1.2357 | 1.2442 | 1.253 | 1.262 | 1.2714 | 1.2812 | 1.2913 | 1.3019 | 1.3128 | 1.3242 | 1.336 | 1.3483 | 1.3612 | 1.3746 | 1.3886 | 1.4032 | 1.4184 | 1.4344 | 1.4512 | 1.4687 | 1.4871 | 1.5065 | 1.5269 | 1.5483 | 1.571 | 1.5949 | 1.6201 | 1.6469 | 1.6753 | 1.7055 | 1.7376 | 1.7719 | 1.8085 | 1.8477 | 1.8897 | 1.935 | 1.9838 | 2.0366 | 2.0939 | 2.1563 | 2.2244 | 2.2991 | 2.3814 | 2.4723 | 2.5735 | 2.6866 | 2.8138 | 2.9579 | 3.1222 | 3.3115 | 3.5313 | 3.7896 | 4.0967 | 4.467 | 4.9203 | 5.4846 | 6.1989 | 7.1153 | 8.2912 | 9.742 | 11.2754 | 12.2244 | 11.7928 | 10.2297 | 8.4506 | 6.9387 | 5.7618 | 4.8592 | 4.16 | 3.6088 | 3.1661 | 2.8045 | 2.5043 | 2.2516 | 2.0364 | 1.8511 | 1.69 | 1.5488 | 1.4242 | 1.3133 | 1.2142 | 1.125 | 1.0445 | 0.97144 | 0.90486 | 0.84397 | 0.78811 | 0.73669 | 0.68924 | 0.64533 | 0.60461 | 0.56676 | 0.5315 | 0.4986 | 0.46784 | 0.43905 | 0.41205 | 0.3867 | 0.36287 | 0.34045 | 0.31932 | 0.29939 | 0.28059 | 0.26282 | 0.24603 | 0.23015 | 0.21513 | 0.2009 | 0.18743 | 0.17467 | 0.16258 | 0.15113 | 0.14027 | 0.12998 | 0.12024 | 0.11101 | 0.10227 | 0.093997 | 0.086175 | 0.078783 | 0.071802 | 0.065218 | 0.059015 | 0.05318 |  |  |  | 11.0682 | 0.13 | 0.99787 | 0.9994 | 1.0009 | 1.0025 | 1.0041 | 1.0058 | 1.0074 | 1.0091 | 1.0108 | 1.0126 | 1.0144 | 1.0162 | 1.018 | 1.0199 | 1.0218 | 1.0238 | 1.0258 | 1.0278 | 1.0298 | 1.0319 | 1.0341 | 1.0363 | 1.0385 | 1.0408 | 1.0431 | 1.0454 | 1.0478 | 1.0503 | 1.0528 | 1.0554 | 1.058 | 1.0606 | 1.0633 | 1.0661 | 1.069 | 1.0719 | 1.0748 | 1.0779 | 1.0809 | 1.0841 | 1.0873 | 1.0907 | 1.094 | 1.0975 | 1.1011 | 1.1047 | 1.1084 | 1.1122 | 1.1161 | 1.1201 | 1.1242 | 1.1284 | 1.1327 | 1.1371 | 1.1417 | 1.1463 | 1.1511 | 1.156 | 1.1611 | 1.1663 | 1.1716 | 1.1771 | 1.1827 | 1.1885 | 1.1945 | 1.2006 | 1.2069 | 1.2135 | 1.2202 | 1.2271 | 1.2343 | 1.2417 | 1.2493 | 1.2572 | 1.2653 | 1.2738 | 1.2825 | 1.2915 | 1.3008 | 1.3105 | 1.3206 | 1.331 | 1.3418 | 1.353 | 1.3647 | 1.3768 | 1.3895 | 1.4026 | 1.4164 | 1.4307 | 1.4456 | 1.4612 | 1.4776 | 1.4947 | 1.5126 | 1.5314 | 1.5512 | 1.5719 | 1.5938 | 1.6168 | 1.6411 | 1.6668 | 1.694 | 1.7228 | 1.7533 | 1.7858 | 1.8204 | 1.8574 | 1.8969 | 1.9392 | 1.9847 | 2.0337 | 2.0865 | 2.1438 | 2.206 | 2.2737 | 2.3479 | 2.4292 | 2.519 | 2.6184 | 2.729 | 2.853 | 2.9926 | 3.1509 | 3.332 | 3.5406 | 3.7834 | 4.0689 | 4.4083 | 4.817 | 5.3154 | 5.9303 | 6.6949 | 7.6421 | 8.7761 | 9.9913 | 10.9369 | 11.0682 | 10.2103 | 8.8276 | 7.4356 | 6.2522 | 5.3025 | 4.5494 | 3.9485 | 3.4632 | 3.0656 | 2.7354 | 2.4576 | 2.2211 | 2.0178 | 1.8413 | 1.6868 | 1.5505 | 1.4296 | 1.3215 | 1.2245 | 1.1369 | 1.0576 | 0.98534 | 0.91934 | 0.85883 | 0.80319 | 0.75188 | 0.70442 | 0.66044 | 0.61957 | 0.58152 | 0.54603 | 0.51287 | 0.48183 | 0.45273 | 0.42541 | 0.39973 | 0.37556 | 0.3528 | 0.33132 | 0.31105 | 0.2919 | 0.2738 | 0.25667 | 0.24046 | 0.2251 | 0.21054 | 0.19675 | 0.18367 | 0.17126 | 0.15949 | 0.14833 | 0.13774 | 0.1277 | 0.11818 | 0.10915 | 0.1006 | 0.092496 | 0.084828 | 0.077577 | 0.070726 | 0.06426 | 0.058164 | 0.052426
[20 empty] | 9.8072 | 9.8072 | 0.05 | 0.96641 | 0.96783 | 0.96927 | 0.97074 | 0.97223 | 0.97375 | 0.97529 | 0.97686 | 0.97846 | 0.98008 | 0.98173 | 0.98342 | 0.98513 | 0.98687 | 0.98865 | 0.99045 | 0.99229 | 0.99417 | 0.99607 | 0.99802 | 1 | 1.002 | 1.0041 | 1.0062 | 1.0083 | 1.0105 | 1.0127 | 1.015 | 1.0173 | 1.0197 | 1.0221 | 1.0245 | 1.027 | 1.0296 | 1.0322 | 1.0349 | 1.0376 | 1.0404 | 1.0433 | 1.0462 | 1.0492 | 1.0522 | 1.0553 | 1.0585 | 1.0618 | 1.0651 | 1.0685 | 1.072 | 1.0756 | 1.0793 | 1.083 | 1.0869 | 1.0908 | 1.0949 | 1.0991 | 1.1033 | 1.1077 | 1.1122 | 1.1168 | 1.1215 | 1.1264 | 1.1314 | 1.1365 | 1.1418 | 1.1473 | 1.1529 | 1.1586 | 1.1646 | 1.1707 | 1.177 | 1.1835 | 1.1902 | 1.1971 | 1.2043 | 1.2117 | 1.2193 | 1.2272 | 1.2353 | 1.2438 | 1.2525 | 1.2616 | 1.2709 | 1.2807 | 1.2908 | 1.3013 | 1.3121 | 1.3235 | 1.3353 | 1.3475 | 1.3603 | 1.3737 | 1.3876 | 1.4021 | 1.4173 | 1.4332 | 1.4499 | 1.4673 | 1.4856 | 1.5049 | 1.5251 | 1.5464 | 1.5689 | 1.5926 | 1.6177 | 1.6443 | 1.6725 | 1.7024 | 1.7342 | 1.7681 | 1.8043 | 1.8431 | 1.8847 | 1.9294 | 1.9776 | 2.0297 | 2.0861 | 2.1474 | 2.2144 | 2.2877 | 2.3682 | 2.4572 | 2.5558 | 2.6658 | 2.7892 | 2.9284 | 3.0865 | 3.2674 | 3.4763 | 3.7196 | 4.0058 | 4.3461 | 4.7549 | 5.251 | 5.8571 | 6.5958 | 7.476 | 8.4523 | 9.3469 | 9.8072 | 9.5237 | 8.5987 | 7.4305 | 6.3215 | 5.3817 | 4.6169 | 3.9996 | 3.4989 | 3.0885 | 2.7482 | 2.4625 | 2.22 | 2.0121 | 1.8321 | 1.675 | 1.5368 | 1.4144 | 1.3054 | 1.2076 | 1.1196 | 1.04 | 0.96767 | 0.90168 | 0.84129 | 0.78583 | 0.73475 | 0.68758 | 0.64391 | 0.60339 | 0.56571 | 0.53059 | 0.49782 | 0.46717 | 0.43846 | 0.41154 | 0.38626 | 0.36249 | 0.34011 | 0.31903 | 0.29914 | 0.28037 | 0.26263 | 0.24587 | 0.23001 | 0.21501 | 0.2008 | 0.18734 | 0.17459 | 0.16252 | 0.15107 | 0.14022 | 0.12994 | 0.1202 | 0.11098 | 0.10224 | 0.093976 | 0.086157 | 0.078768 | 0.07179 | 0.065208 | 0.059007 | 0.053173 |  |  |  | 8.861 | 0.14 | 0.99787 | 0.9994 | 1.0009 | 1.0025 | 1.0041 | 1.0058 | 1.0074 | 1.0091 | 1.0108 | 1.0126 | 1.0144 | 1.0162 | 1.018 | 1.0199 | 1.0218 | 1.0238 | 1.0258 | 1.0278 | 1.0298 | 1.0319 | 1.0341 | 1.0363 | 1.0385 | 1.0407 | 1.043 | 1.0454 | 1.0478 | 1.0503 | 1.0528 | 1.0553 | 1.0579 | 1.0606 | 1.0633 | 1.0661 | 1.0689 | 1.0718 | 1.0748 | 1.0778 | 1.0809 | 1.084 | 1.0873 | 1.0906 | 1.0939 | 1.0974 | 1.1009 | 1.1046 | 1.1083 | 1.1121 | 1.116 | 1.12 | 1.1241 | 1.1282 | 1.1325 | 1.137 | 1.1415 | 1.1461 | 1.1509 | 1.1558 | 1.1608 | 1.166 | 1.1713 | 1.1768 | 1.1824 | 1.1882 | 1.1941 | 1.2002 | 1.2065 | 1.213 | 1.2197 | 1.2267 | 1.2338 | 1.2411 | 1.2487 | 1.2566 | 1.2647 | 1.2731 | 1.2818 | 1.2907 | 1.3 | 1.3097 | 1.3197 | 1.33 | 1.3408 | 1.352 | 1.3636 | 1.3757 | 1.3882 | 1.4013 | 1.4149 | 1.4292 | 1.444 | 1.4595 | 1.4758 | 1.4927 | 1.5105 | 1.5292 | 1.5488 | 1.5694 | 1.591 | 1.6138 | 1.6379 | 1.6633 | 1.6902 | 1.7187 | 1.7489 | 1.781 | 1.8152 | 1.8516 | 1.8905 | 1.9322 | 1.977 | 2.0251 | 2.077 | 2.1332 | 2.1941 | 2.2603 | 2.3326 | 2.4118 | 2.499 | 2.5953 | 2.7021 | 2.8213 | 2.955 | 3.1058 | 3.2771 | 3.473 | 3.6988 | 3.961 | 4.2679 | 4.6301 | 5.06 | 5.5716 | 6.1768 | 6.8765 | 7.6386 | 8.3605 | 8.8428 | 8.861 | 8.3579 | 7.514 | 6.5755 | 5.6989 | 4.9417 | 4.308 | 3.7825 | 3.3458 | 2.9806 | 2.6724 | 2.41 | 2.1846 | 1.9893 | 1.8188 | 1.6688 | 1.5361 | 1.4178 | 1.3119 | 1.2165 | 1.1303 | 1.052 | 0.98067 | 0.9154 | 0.85549 | 0.80034 | 0.74944 | 0.70234 | 0.65865 | 0.61803 | 0.58019 | 0.54488 | 0.51187 | 0.48096 | 0.45198 | 0.42476 | 0.39916 | 0.37507 | 0.35237 | 0.33095 | 0.31073 | 0.29162 | 0.27356 | 0.25646 | 0.24027 | 0.22494 | 0.21041 | 0.19663 | 0.18356 | 0.17117 | 0.15942 | 0.14827 | 0.13769 | 0.12765 | 0.11814 | 0.10912 | 0.10057 | 0.092471 | 0.084808 | 0.07756 | 0.070712 | 0.064248 | 0.058155 | 0.052419
| 1.2. Output Specifications | User Input | Default | Unit | [15 empty] | 8.1853 | 8.1853 | 0.06 | 0.96639 | 0.96781 | 0.96926 | 0.97073 | 0.97222 | 0.97374 | 0.97528 | 0.97685 | 0.97845 | 0.98008 | 0.98173 | 0.98341 | 0.98512 | 0.98687 | 0.98864 | 0.99045 | 0.99229 | 0.99417 | 0.99607 | 0.99802 | 1 | 1.002 | 1.0041 | 1.0062 | 1.0083 | 1.0105 | 1.0127 | 1.015 | 1.0173 | 1.0197 | 1.0221 | 1.0245 | 1.027 | 1.0296 | 1.0322 | 1.0349 | 1.0376 | 1.0404 | 1.0432 | 1.0462 | 1.0491 | 1.0522 | 1.0553 | 1.0585 | 1.0617 | 1.0651 | 1.0685 | 1.072 | 1.0755 | 1.0792 | 1.083 | 1.0868 | 1.0908 | 1.0948 | 1.0989 | 1.1032 | 1.1076 | 1.1121 | 1.1167 | 1.1214 | 1.1262 | 1.1312 | 1.1364 | 1.1416 | 1.1471 | 1.1527 | 1.1584 | 1.1643 | 1.1704 | 1.1767 | 1.1832 | 1.1899 | 1.1968 | 1.2039 | 1.2113 | 1.2189 | 1.2267 | 1.2348 | 1.2432 | 1.252 | 1.261 | 1.2703 | 1.28 | 1.2901 | 1.3005 | 1.3113 | 1.3226 | 1.3343 | 1.3466 | 1.3593 | 1.3725 | 1.3864 | 1.4008 | 1.4159 | 1.4317 | 1.4483 | 1.4656 | 1.4838 | 1.5029 | 1.523 | 1.5441 | 1.5664 | 1.5899 | 1.6148 | 1.6411 | 1.669 | 1.6986 | 1.73 | 1.7636 | 1.7993 | 1.8376 | 1.8786 | 1.9226 | 1.9701 | 2.0212 | 2.0766 | 2.1368 | 2.2023 | 2.2739 | 2.3525 | 2.439 | 2.5347 | 2.6411 | 2.76 | 2.8935 | 3.0444 | 3.216 | 3.4125 | 3.6392 | 3.9026 | 4.2109 | 4.5738 | 5.0024 | 5.5072 | 6.0927 | 6.745 | 7.4069 | 7.9498 | 8.1853 | 7.9779 | 7.3769 | 6.5747 | 5.7521 | 5.0055 | 4.3647 | 3.8267 | 3.3774 | 3.001 | 2.6838 | 2.4142 | 2.1831 | 1.9835 | 1.8096 | 1.6571 | 1.5224 | 1.4028 | 1.2958 | 1.1998 | 1.1131 | 1.0346 | 0.96311 | 0.89784 | 0.83804 | 0.78307 | 0.7324 | 0.68557 | 0.64219 | 0.60191 | 0.56443 | 0.52949 | 0.49687 | 0.46634 | 0.43775 | 0.41093 | 0.38573 | 0.36202 | 0.33971 | 0.31868 | 0.29884 | 0.2801 | 0.26241 | 0.24567 | 0.22984 | 0.21486 | 0.20067 | 0.18723 | 0.1745 | 0.16243 | 0.151 | 0.14016 | 0.12989 | 0.12016 | 0.11094 | 0.10221 | 0.09395 | 0.086135 | 0.07875 | 0.071775 | 0.065196 | 0.058997 | 0.053165 |  |  |  | 7.4122 | 0.15 | 0.99787 | 0.9994 | 1.0009 | 1.0025 | 1.0041 | 1.0058 | 1.0074 | 1.0091 | 1.0108 | 1.0126 | 1.0144 | 1.0162 | 1.018 | 1.0199 | 1.0218 | 1.0238 | 1.0257 | 1.0278 | 1.0298 | 1.0319 | 1.0341 | 1.0362 | 1.0384 | 1.0407 | 1.043 | 1.0454 | 1.0478 | 1.0502 | 1.0527 | 1.0553 | 1.0579 | 1.0605 | 1.0632 | 1.066 | 1.0688 | 1.0717 | 1.0747 | 1.0777 | 1.0808 | 1.0839 | 1.0871 | 1.0904 | 1.0938 | 1.0973 | 1.1008 | 1.1044 | 1.1081 | 1.1119 | 1.1158 | 1.1198 | 1.1238 | 1.128 | 1.1323 | 1.1367 | 1.1412 | 1.1459 | 1.1506 | 1.1555 | 1.1605 | 1.1656 | 1.1709 | 1.1764 | 1.182 | 1.1877 | 1.1937 | 1.1998 | 1.206 | 1.2125 | 1.2192 | 1.2261 | 1.2332 | 1.2405 | 1.2481 | 1.2559 | 1.2639 | 1.2723 | 1.2809 | 1.2898 | 1.2991 | 1.3087 | 1.3186 | 1.3289 | 1.3396 | 1.3507 | 1.3622 | 1.3742 | 1.3867 | 1.3997 | 1.4132 | 1.4273 | 1.4421 | 1.4575 | 1.4735 | 1.4904 | 1.508 | 1.5265 | 1.5459 | 1.5662 | 1.5877 | 1.6102 | 1.634 | 1.6591 | 1.6856 | 1.7137 | 1.7435 | 1.7751 | 1.8088 | 1.8446 | 1.8829 | 1.9238 | 1.9677 | 2.0148 | 2.0656 | 2.1204 | 2.1797 | 2.2442 | 2.3144 | 2.3911 | 2.4752 | 2.5678 | 2.6703 | 2.784 | 2.9109 | 3.0532 | 3.2136 | 3.3954 | 3.6027 | 3.8401 | 4.1133 | 4.4287 | 4.7928 | 5.2105 | 5.6817 | 6.1937 | 6.7091 | 7.1522 | 7.4122 | 7.3871 | 7.0555 | 6.4991 | 5.8431 | 5.1877 | 4.5868 | 4.0594 | 3.6054 | 3.2174 | 2.8857 | 2.6011 | 2.3555 | 2.1424 | 1.9562 | 1.7925 | 1.6477 | 1.5189 | 1.4038 | 1.3003 | 1.207 | 1.1224 | 1.0454 | 0.97505 | 0.91064 | 0.85145 | 0.79691 | 0.7465 | 0.69982 | 0.65648 | 0.61616 | 0.57858 | 0.54349 | 0.51067 | 0.47992 | 0.45107 | 0.42397 | 0.39848 | 0.37447 | 0.35185 | 0.3305 | 0.31034 | 0.29128 | 0.27326 | 0.2562 | 0.24005 | 0.22474 | 0.21024 | 0.19648 | 0.18344 | 0.17106 | 0.15932 | 0.14819 | 0.13762 | 0.12759 | 0.11809 | 0.10907 | 0.10053 | 0.092441 | 0.084783 | 0.07754 | 0.070695 | 0.064234 | 0.058143 | 0.05241
| Norminal output voltage (Vo) | 12 | 12 | V | [15 empty] | 7.0225 | 7.0225 | 0.07 | 0.96637 | 0.9678 | 0.96924 | 0.97071 | 0.97221 | 0.97373 | 0.97527 | 0.97684 | 0.97844 | 0.98007 | 0.98172 | 0.98341 | 0.98512 | 0.98687 | 0.98864 | 0.99045 | 0.99229 | 0.99416 | 0.99607 | 0.99802 | 1 | 1.002 | 1.0041 | 1.0062 | 1.0083 | 1.0105 | 1.0127 | 1.015 | 1.0173 | 1.0196 | 1.0221 | 1.0245 | 1.027 | 1.0296 | 1.0322 | 1.0349 | 1.0376 | 1.0404 | 1.0432 | 1.0461 | 1.0491 | 1.0521 | 1.0552 | 1.0584 | 1.0617 | 1.065 | 1.0684 | 1.0719 | 1.0755 | 1.0791 | 1.0829 | 1.0867 | 1.0907 | 1.0947 | 1.0988 | 1.1031 | 1.1074 | 1.1119 | 1.1165 | 1.1212 | 1.1261 | 1.131 | 1.1361 | 1.1414 | 1.1468 | 1.1524 | 1.1581 | 1.164 | 1.1701 | 1.1764 | 1.1828 | 1.1895 | 1.1964 | 1.2035 | 1.2108 | 1.2184 | 1.2262 | 1.2343 | 1.2426 | 1.2513 | 1.2603 | 1.2696 | 1.2792 | 1.2892 | 1.2996 | 1.3104 | 1.3216 | 1.3333 | 1.3454 | 1.358 | 1.3712 | 1.385 | 1.3993 | 1.4143 | 1.43 | 1.4464 | 1.4636 | 1.4816 | 1.5006 | 1.5205 | 1.5414 | 1.5635 | 1.5868 | 1.6113 | 1.6373 | 1.6649 | 1.6941 | 1.7252 | 1.7582 | 1.7935 | 1.8311 | 1.8715 | 1.9147 | 1.9613 | 2.0114 | 2.0657 | 2.1244 | 2.1883 | 2.258 | 2.3343 | 2.4181 | 2.5105 | 2.6128 | 2.7266 | 2.8538 | 2.9968 | 3.1582 | 3.3414 | 3.5505 | 3.7903 | 4.0662 | 4.3842 | 4.7496 | 5.1648 | 5.6246 | 6.107 | 6.5616 | 6.9015 | 7.0225 | 6.8598 | 6.4404 | 5.8653 | 5.2437 | 4.6487 | 4.1141 | 3.6487 | 3.2488 | 2.9066 | 2.6132 | 2.3606 | 2.1418 | 1.9512 | 1.7841 | 1.6367 | 1.506 | 1.3894 | 1.2849 | 1.1907 | 1.1056 | 1.0283 | 0.95782 | 0.89337 | 0.83425 | 0.77984 | 0.72965 | 0.68322 | 0.64017 | 0.60017 | 0.56293 | 0.5282 | 0.49575 | 0.46538 | 0.43691 | 0.4102 | 0.38509 | 0.36148 | 0.33923 | 0.31826 | 0.29848 | 0.27979 | 0.26214 | 0.24544 | 0.22964 | 0.21468 | 0.20052 | 0.1871 | 0.17439 | 0.16234 | 0.15092 | 0.14009 | 0.12983 | 0.12011 | 0.1109 | 0.10217 | 0.093919 | 0.08611 | 0.078728 | 0.071758 | 0.065181 | 0.058985 | 0.053155 |  |  |  | 6.376 | 0.16 | 0.99787 | 0.9994 | 1.0009 | 1.0025 | 1.0041 | 1.0058 | 1.0074 | 1.0091 | 1.0108 | 1.0126 | 1.0144 | 1.0162 | 1.018 | 1.0199 | 1.0218 | 1.0237 | 1.0257 | 1.0277 | 1.0298 | 1.0319 | 1.034 | 1.0362 | 1.0384 | 1.0407 | 1.043 | 1.0453 | 1.0477 | 1.0502 | 1.0527 | 1.0552 | 1.0578 | 1.0605 | 1.0632 | 1.0659 | 1.0687 | 1.0716 | 1.0746 | 1.0776 | 1.0807 | 1.0838 | 1.087 | 1.0903 | 1.0937 | 1.0971 | 1.1006 | 1.1042 | 1.1079 | 1.1117 | 1.1156 | 1.1195 | 1.1236 | 1.1278 | 1.132 | 1.1364 | 1.1409 | 1.1455 | 1.1503 | 1.1551 | 1.1601 | 1.1652 | 1.1705 | 1.1759 | 1.1815 | 1.1872 | 1.1931 | 1.1992 | 1.2055 | 1.2119 | 1.2185 | 1.2254 | 1.2324 | 1.2397 | 1.2472 | 1.255 | 1.263 | 1.2713 | 1.2799 | 1.2888 | 1.298 | 1.3075 | 1.3173 | 1.3276 | 1.3382 | 1.3492 | 1.3606 | 1.3725 | 1.3849 | 1.3978 | 1.4112 | 1.4252 | 1.4398 | 1.455 | 1.4709 | 1.4876 | 1.505 | 1.5233 | 1.5424 | 1.5626 | 1.5837 | 1.606 | 1.6294 | 1.6542 | 1.6803 | 1.708 | 1.7372 | 1.7683 | 1.8013 | 1.8365 | 1.874 | 1.914 | 1.9569 | 2.0029 | 2.0523 | 2.1056 | 2.1632 | 2.2256 | 2.2933 | 2.3672 | 2.448 | 2.5365 | 2.634 | 2.7418 | 2.8613 | 2.9943 | 3.1431 | 3.3101 | 3.4982 | 3.7105 | 3.9505 | 4.2215 | 4.5257 | 4.8626 | 5.2264 | 5.6006 | 5.9531 | 6.2325 | 6.376 | 6.3333 | 6.0959 | 5.7052 | 5.2292 | 4.7308 | 4.2522 | 3.8146 | 3.4251 | 3.0831 | 2.7844 | 2.5237 | 2.2956 | 2.0955 | 1.919 | 1.7628 | 1.6237 | 1.4994 | 1.3878 | 1.2871 | 1.196 | 1.1132 | 1.0376 | 0.96854 | 0.90512 | 0.84676 | 0.7929 | 0.74307 | 0.69687 | 0.65394 | 0.61398 | 0.57669 | 0.54186 | 0.50925 | 0.47869 | 0.45 | 0.42304 | 0.39767 | 0.37377 | 0.35124 | 0.32997 | 0.30987 | 0.29088 | 0.27291 | 0.2559 | 0.23978 | 0.22451 | 0.21004 | 0.19631 | 0.18329 | 0.17094 | 0.15921 | 0.14809 | 0.13754 | 0.12752 | 0.11803 | 0.10902 | 0.10049 | 0.092406 | 0.084754 | 0.077515 | 0.070675 | 0.064217 | 0.05813 | 0.052399
| Max nominal output current (Io) | 20 | 20 | A | [15 empty] | 6.1484 | 6.1484 | 0.08 | 0.96635 | 0.96777 | 0.96922 | 0.97069 | 0.97219 | 0.97371 | 0.97526 | 0.97683 | 0.97843 | 0.98006 | 0.98172 | 0.9834 | 0.98512 | 0.98686 | 0.98864 | 0.99045 | 0.99229 | 0.99416 | 0.99607 | 0.99802 | 1 | 1.002 | 1.0041 | 1.0062 | 1.0083 | 1.0105 | 1.0127 | 1.015 | 1.0173 | 1.0196 | 1.022 | 1.0245 | 1.027 | 1.0296 | 1.0322 | 1.0348 | 1.0376 | 1.0403 | 1.0432 | 1.0461 | 1.0491 | 1.0521 | 1.0552 | 1.0584 | 1.0616 | 1.0649 | 1.0683 | 1.0718 | 1.0754 | 1.079 | 1.0828 | 1.0866 | 1.0905 | 1.0946 | 1.0987 | 1.1029 | 1.1073 | 1.1117 | 1.1163 | 1.121 | 1.1258 | 1.1308 | 1.1359 | 1.1411 | 1.1465 | 1.1521 | 1.1578 | 1.1637 | 1.1697 | 1.176 | 1.1824 | 1.189 | 1.1959 | 1.2029 | 1.2102 | 1.2178 | 1.2256 | 1.2336 | 1.2419 | 1.2506 | 1.2595 | 1.2687 | 1.2783 | 1.2883 | 1.2986 | 1.3093 | 1.3204 | 1.332 | 1.3441 | 1.3566 | 1.3697 | 1.3833 | 1.3976 | 1.4124 | 1.428 | 1.4442 | 1.4613 | 1.4791 | 1.4979 | 1.5176 | 1.5383 | 1.5601 | 1.5831 | 1.6074 | 1.6331 | 1.6602 | 1.689 | 1.7196 | 1.7521 | 1.7868 | 1.8238 | 1.8633 | 1.9057 | 1.9513 | 2.0003 | 2.0532 | 2.1104 | 2.1725 | 2.2401 | 2.3138 | 2.3946 | 2.4833 | 2.5812 | 2.6896 | 2.8101 | 2.9445 | 3.0952 | 3.2646 | 3.4558 | 3.672 | 3.9166 | 4.1923 | 4.5007 | 4.8394 | 5.1988 | 5.5566 | 5.8728 | 6.09 | 6.1484 | 6.0147 | 5.7051 | 5.2766 | 4.7969 | 4.3187 | 3.8724 | 3.4712 | 3.1173 | 2.808 | 2.5383 | 2.303 | 2.0969 | 1.9159 | 1.756 | 1.6141 | 1.4876 | 1.3744 | 1.2725 | 1.1805 | 1.0971 | 1.0211 | 0.95181 | 0.88829 | 0.82994 | 0.77617 | 0.72651 | 0.68053 | 0.63786 | 0.59819 | 0.56122 | 0.52672 | 0.49447 | 0.46427 | 0.43595 | 0.40936 | 0.38437 | 0.36085 | 0.33869 | 0.31779 | 0.29807 | 0.27943 | 0.26182 | 0.24517 | 0.22941 | 0.21448 | 0.20034 | 0.18695 | 0.17426 | 0.16223 | 0.15082 | 0.14001 | 0.12976 | 0.12005 | 0.11085 | 0.10213 | 0.093883 | 0.08608 | 0.078704 | 0.071737 | 0.065165 | 0.058972 | 0.053144 |  |  |  | 5.592 | 0.17 | 0.99787 | 0.9994 | 1.0009 | 1.0025 | 1.0041 | 1.0058 | 1.0074 | 1.0091 | 1.0108 | 1.0126 | 1.0144 | 1.0162 | 1.018 | 1.0199 | 1.0218 | 1.0237 | 1.0257 | 1.0277 | 1.0298 | 1.0319 | 1.034 | 1.0362 | 1.0384 | 1.0406 | 1.0429 | 1.0453 | 1.0477 | 1.0501 | 1.0526 | 1.0551 | 1.0577 | 1.0604 | 1.0631 | 1.0658 | 1.0687 | 1.0715 | 1.0745 | 1.0775 | 1.0805 | 1.0837 | 1.0869 | 1.0902 | 1.0935 | 1.0969 | 1.1004 | 1.104 | 1.1077 | 1.1115 | 1.1153 | 1.1193 | 1.1233 | 1.1275 | 1.1317 | 1.1361 | 1.1406 | 1.1452 | 1.1499 | 1.1547 | 1.1597 | 1.1648 | 1.17 | 1.1754 | 1.181 | 1.1867 | 1.1925 | 1.1986 | 1.2048 | 1.2112 | 1.2178 | 1.2246 | 1.2316 | 1.2388 | 1.2463 | 1.254 | 1.262 | 1.2702 | 1.2787 | 1.2876 | 1.2967 | 1.3061 | 1.3159 | 1.326 | 1.3365 | 1.3475 | 1.3588 | 1.3706 | 1.3828 | 1.3956 | 1.4089 | 1.4227 | 1.4371 | 1.4522 | 1.4679 | 1.4844 | 1.5016 | 1.5196 | 1.5385 | 1.5584 | 1.5792 | 1.6011 | 1.6242 | 1.6485 | 1.6742 | 1.7014 | 1.7301 | 1.7605 | 1.7928 | 1.8272 | 1.8638 | 1.9029 | 1.9446 | 1.9893 | 2.0373 | 2.0889 | 2.1445 | 2.2047 | 2.2698 | 2.3405 | 2.4176 | 2.5018 | 2.594 | 2.6953 | 2.807 | 2.9305 | 3.0673 | 3.2192 | 3.3882 | 3.5762 | 3.7848 | 4.0151 | 4.2668 | 4.5365 | 4.8163 | 5.0906 | 5.3344 | 5.5138 | 5.592 | 5.5425 | 5.3619 | 5.0732 | 4.7155 | 4.3289 | 3.9442 | 3.5805 | 3.2473 | 2.9473 | 2.6798 | 2.4424 | 2.2319 | 2.045 | 1.8787 | 1.7303 | 1.5973 | 1.4778 | 1.37 | 1.2723 | 1.1837 | 1.1028 | 1.0289 | 0.96118 | 0.89888 | 0.84143 | 0.78835 | 0.73917 | 0.69352 | 0.65106 | 0.61148 | 0.57454 | 0.53999 | 0.50763 | 0.47728 | 0.44878 | 0.42198 | 0.39675 | 0.37297 | 0.35054 | 0.32936 | 0.30934 | 0.29042 | 0.27251 | 0.25555 | 0.23948 | 0.22425 | 0.20981 | 0.19611 | 0.18312 | 0.17079 | 0.15909 | 0.14798 | 0.13744 | 0.12745 | 0.11796 | 0.10897 | 0.10044 | 0.092365 | 0.08472 | 0.077487 | 0.070651 | 0.064198 | 0.058114 | 0.052386
| Max nominal output power |  | 240 | W | [15 empty] | 5.4675 | 5.4675 | 0.09 | 0.96632 | 0.96775 | 0.9692 | 0.97067 | 0.97217 | 0.97369 | 0.97524 | 0.97682 | 0.97842 | 0.98005 | 0.98171 | 0.9834 | 0.98511 | 0.98686 | 0.98864 | 0.99045 | 0.99229 | 0.99416 | 0.99607 | 0.99802 | 1 | 1.002 | 1.0041 | 1.0062 | 1.0083 | 1.0105 | 1.0127 | 1.015 | 1.0173 | 1.0196 | 1.022 | 1.0245 | 1.027 | 1.0295 | 1.0322 | 1.0348 | 1.0375 | 1.0403 | 1.0432 | 1.0461 | 1.049 | 1.052 | 1.0551 | 1.0583 | 1.0616 | 1.0649 | 1.0683 | 1.0717 | 1.0753 | 1.0789 | 1.0827 | 1.0865 | 1.0904 | 1.0944 | 1.0985 | 1.1028 | 1.1071 | 1.1115 | 1.1161 | 1.1208 | 1.1256 | 1.1305 | 1.1356 | 1.1408 | 1.1462 | 1.1517 | 1.1574 | 1.1633 | 1.1693 | 1.1755 | 1.1819 | 1.1885 | 1.1953 | 1.2024 | 1.2096 | 1.2171 | 1.2249 | 1.2329 | 1.2411 | 1.2497 | 1.2586 | 1.2678 | 1.2773 | 1.2872 | 1.2974 | 1.3081 | 1.3191 | 1.3306 | 1.3426 | 1.355 | 1.368 | 1.3815 | 1.3956 | 1.4103 | 1.4257 | 1.4418 | 1.4587 | 1.4763 | 1.4949 | 1.5143 | 1.5348 | 1.5563 | 1.579 | 1.6029 | 1.6282 | 1.655 | 1.6833 | 1.7134 | 1.7453 | 1.7793 | 1.8155 | 1.8543 | 1.8957 | 1.9401 | 1.9879 | 2.0393 | 2.0949 | 2.155 | 2.2202 | 2.2912 | 2.3687 | 2.4536 | 2.5467 | 2.6494 | 2.7628 | 2.8885 | 3.0282 | 3.1837 | 3.3572 | 3.5505 | 3.7654 | 4.0026 | 4.261 | 4.5359 | 4.8164 | 5.0828 | 5.3051 | 5.4452 | 5.4675 | 5.354 | 5.115 | 4.7849 | 4.4068 | 4.0181 | 3.6441 | 3.2983 | 2.986 | 2.7075 | 2.4608 | 2.2425 | 2.0494 | 1.878 | 1.7256 | 1.5896 | 1.4676 | 1.358 | 1.259 | 1.1692 | 1.0877 | 1.0132 | 0.94514 | 0.88264 | 0.82513 | 0.77207 | 0.72301 | 0.67752 | 0.63528 | 0.59596 | 0.5593 | 0.52506 | 0.49303 | 0.46302 | 0.43487 | 0.40842 | 0.38355 | 0.36014 | 0.33807 | 0.31725 | 0.2976 | 0.27903 | 0.26147 | 0.24486 | 0.22914 | 0.21425 | 0.20015 | 0.18678 | 0.17411 | 0.1621 | 0.15071 | 0.13992 | 0.12968 | 0.11998 | 0.11079 | 0.10208 | 0.093843 | 0.086046 | 0.078676 | 0.071714 | 0.065146 | 0.058956 | 0.053132 |  |  |  | 4.9786 | 0.18 | 0.99787 | 0.9994 | 1.0009 | 1.0025 | 1.0041 | 1.0058 | 1.0074 | 1.0091 | 1.0108 | 1.0126 | 1.0143 | 1.0162 | 1.018 | 1.0199 | 1.0218 | 1.0237 | 1.0257 | 1.0277 | 1.0298 | 1.0318 | 1.034 | 1.0361 | 1.0383 | 1.0406 | 1.0429 | 1.0452 | 1.0476 | 1.0501 | 1.0525 | 1.0551 | 1.0577 | 1.0603 | 1.063 | 1.0657 | 1.0685 | 1.0714 | 1.0743 | 1.0773 | 1.0804 | 1.0835 | 1.0867 | 1.09 | 1.0933 | 1.0967 | 1.1002 | 1.1038 | 1.1075 | 1.1112 | 1.1151 | 1.119 | 1.123 | 1.1272 | 1.1314 | 1.1357 | 1.1402 | 1.1448 | 1.1494 | 1.1543 | 1.1592 | 1.1643 | 1.1695 | 1.1748 | 1.1804 | 1.186 | 1.1919 | 1.1979 | 1.204 | 1.2104 | 1.2169 | 1.2237 | 1.2307 | 1.2379 | 1.2453 | 1.2529 | 1.2608 | 1.269 | 1.2774 | 1.2862 | 1.2952 | 1.3046 | 1.3142 | 1.3243 | 1.3347 | 1.3455 | 1.3567 | 1.3684 | 1.3805 | 1.3931 | 1.4062 | 1.4199 | 1.4342 | 1.449 | 1.4646 | 1.4808 | 1.4977 | 1.5155 | 1.5341 | 1.5536 | 1.5741 | 1.5957 | 1.6183 | 1.6422 | 1.6674 | 1.694 | 1.7221 | 1.7518 | 1.7834 | 1.8169 | 1.8525 | 1.8905 | 1.931 | 1.9743 | 2.0207 | 2.0705 | 2.124 | 2.1817 | 2.2439 | 2.3114 | 2.3845 | 2.4641 | 2.5508 | 2.6455 | 2.7491 | 2.8628 | 2.9876 | 3.1248 | 3.2753 | 3.4402 | 3.62 | 3.8143 | 4.0211 | 4.236 | 4.451 | 4.6528 | 4.823 | 4.939 | 4.9786 | 4.9272 | 4.7834 | 4.561 | 4.2838 | 3.9777 | 3.6649 | 3.3612 | 3.0758 | 2.8131 | 2.5745 | 2.3592 | 2.1657 | 1.992 | 1.8359 | 1.6955 | 1.5689 | 1.4544 | 1.3506 | 1.2562 | 1.1701 | 1.0915 | 1.0193 | 0.95304 | 0.89195 | 0.83552 | 0.78328 | 0.73482 | 0.68978 | 0.64783 | 0.60869 | 0.57212 | 0.53789 | 0.50581 | 0.4757 | 0.44741 | 0.42078 | 0.39571 | 0.37206 | 0.34975 | 0.32867 | 0.30874 | 0.28989 | 0.27205 | 0.25515 | 0.23914 | 0.22395 | 0.20955 | 0.19589 | 0.18293 | 0.17062 | 0.15894 | 0.14786 | 0.13734 | 0.12736 | 0.11788 | 0.1089 | 0.10039 | 0.092319 | 0.084681 | 0.077455 | 0.070625 | 0.064176 | 0.058096 | 0.052372
| Over power output current | 25 | 25 | A | [15 empty] | 4.9222 | 4.9222 | 0.1 | 0.96629 | 0.96772 | 0.96917 | 0.97065 | 0.97215 | 0.97368 | 0.97523 | 0.97681 | 0.97841 | 0.98004 | 0.9817 | 0.98339 | 0.98511 | 0.98685 | 0.98863 | 0.99044 | 0.99229 | 0.99416 | 0.99607 | 0.99802 | 1 | 1.002 | 1.0041 | 1.0062 | 1.0083 | 1.0105 | 1.0127 | 1.015 | 1.0173 | 1.0196 | 1.022 | 1.0245 | 1.027 | 1.0295 | 1.0321 | 1.0348 | 1.0375 | 1.0403 | 1.0431 | 1.046 | 1.049 | 1.052 | 1.0551 | 1.0582 | 1.0615 | 1.0648 | 1.0682 | 1.0716 | 1.0752 | 1.0788 | 1.0825 | 1.0863 | 1.0902 | 1.0942 | 1.0984 | 1.1026 | 1.1069 | 1.1113 | 1.1159 | 1.1205 | 1.1253 | 1.1302 | 1.1353 | 1.1405 | 1.1459 | 1.1514 | 1.157 | 1.1628 | 1.1688 | 1.175 | 1.1814 | 1.188 | 1.1947 | 1.2017 | 1.2089 | 1.2164 | 1.2241 | 1.232 | 1.2403 | 1.2488 | 1.2576 | 1.2667 | 1.2761 | 1.2859 | 1.2961 | 1.3067 | 1.3176 | 1.329 | 1.3409 | 1.3532 | 1.366 | 1.3794 | 1.3934 | 1.408 | 1.4232 | 1.4391 | 1.4558 | 1.4732 | 1.4915 | 1.5107 | 1.5309 | 1.5521 | 1.5745 | 1.598 | 1.6229 | 1.6492 | 1.677 | 1.7065 | 1.7378 | 1.771 | 1.8065 | 1.8443 | 1.8847 | 1.9279 | 1.9743 | 2.0241 | 2.0779 | 2.1359 | 2.1987 | 2.2668 | 2.3408 | 2.4216 | 2.5098 | 2.6065 | 2.7127 | 2.8295 | 2.9582 | 3.1 | 3.2563 | 3.428 | 3.6155 | 3.8183 | 4.0337 | 4.2561 | 4.475 | 4.6743 | 4.8316 | 4.9215 | 4.9222 | 4.8235 | 4.6324 | 4.3706 | 4.0664 | 3.7467 | 3.4313 | 3.1327 | 2.8572 | 2.6071 | 2.382 | 2.1803 | 1.9998 | 1.8383 | 1.6935 | 1.5634 | 1.4462 | 1.3403 | 1.2443 | 1.157 | 1.0774 | 1.0046 | 0.93784 | 0.87645 | 0.81986 | 0.76757 | 0.71915 | 0.67421 | 0.63242 | 0.5935 | 0.55717 | 0.52322 | 0.49144 | 0.46164 | 0.43367 | 0.40738 | 0.38265 | 0.35935 | 0.33739 | 0.31666 | 0.29708 | 0.27858 | 0.26108 | 0.24453 | 0.22885 | 0.214 | 0.19993 | 0.18659 | 0.17395 | 0.16196 | 0.15059 | 0.13981 | 0.12959 | 0.11991 | 0.11073 | 0.10203 | 0.093798 | 0.086009 | 0.078645 | 0.071688 | 0.065124 | 0.058939 | 0.053118 |  |  |  | 4.4859 | 0.19 | 0.99787 | 0.9994 | 1.0009 | 1.0025 | 1.0041 | 1.0058 | 1.0074 | 1.0091 | 1.0108 | 1.0126 | 1.0143 | 1.0161 | 1.018 | 1.0199 | 1.0218 | 1.0237 | 1.0257 | 1.0277 | 1.0297 | 1.0318 | 1.0339 | 1.0361 | 1.0383 | 1.0406 | 1.0428 | 1.0452 | 1.0476 | 1.05 | 1.0525 | 1.055 | 1.0576 | 1.0602 | 1.0629 | 1.0656 | 1.0684 | 1.0713 | 1.0742 | 1.0772 | 1.0802 | 1.0833 | 1.0865 | 1.0898 | 1.0931 | 1.0965 | 1.1 | 1.1035 | 1.1072 | 1.1109 | 1.1148 | 1.1187 | 1.1227 | 1.1268 | 1.131 | 1.1353 | 1.1397 | 1.1443 | 1.149 | 1.1537 | 1.1586 | 1.1637 | 1.1689 | 1.1742 | 1.1797 | 1.1853 | 1.1911 | 1.1971 | 1.2032 | 1.2095 | 1.216 | 1.2227 | 1.2296 | 1.2367 | 1.2441 | 1.2517 | 1.2595 | 1.2676 | 1.276 | 1.2846 | 1.2936 | 1.3028 | 1.3124 | 1.3224 | 1.3327 | 1.3433 | 1.3544 | 1.366 | 1.3779 | 1.3904 | 1.4033 | 1.4168 | 1.4309 | 1.4455 | 1.4608 | 1.4768 | 1.4935 | 1.5109 | 1.5292 | 1.5484 | 1.5685 | 1.5896 | 1.6118 | 1.6352 | 1.6598 | 1.6858 | 1.7132 | 1.7422 | 1.773 | 1.8055 | 1.8401 | 1.8769 | 1.9161 | 1.9579 | 2.0026 | 2.0504 | 2.1017 | 2.1568 | 2.2161 | 2.28 | 2.3491 | 2.4239 | 2.5049 | 2.5929 | 2.6885 | 2.7925 | 2.9056 | 3.0284 | 3.1616 | 3.3052 | 3.4591 | 3.6219 | 3.7911 | 3.9619 | 4.1271 | 4.2761 | 4.3954 | 4.4699 | 4.4859 | 4.4348 | 4.3163 | 4.1391 | 3.9182 | 3.6711 | 3.4136 | 3.1581 | 2.9129 | 2.6829 | 2.4702 | 2.2756 | 2.0983 | 1.9374 | 1.7914 | 1.659 | 1.5388 | 1.4295 | 1.3298 | 1.2389 | 1.1556 | 1.0792 | 1.0089 | 0.94419 | 0.8844 | 0.82906 | 0.77774 | 0.73005 | 0.68567 | 0.64428 | 0.60562 | 0.56946 | 0.53558 | 0.50381 | 0.47396 | 0.44589 | 0.41946 | 0.39455 | 0.37106 | 0.34887 | 0.3279 | 0.30808 | 0.28931 | 0.27155 | 0.25471 | 0.23875 | 0.22362 | 0.20926 | 0.19564 | 0.18271 | 0.17044 | 0.15878 | 0.14772 | 0.13722 | 0.12726 | 0.1178 | 0.10883 | 0.10033 | 0.092268 | 0.084638 | 0.077419 | 0.070595 | 0.064152 | 0.058076 | 0.052355
| Over Power output power |  | 300 | W | [15 empty] | 4.4883 | 4.4883 | 0.11 | 0.96625 | 0.96769 | 0.96914 | 0.97062 | 0.97213 | 0.97366 | 0.97521 | 0.97679 | 0.9784 | 0.98003 | 0.98169 | 0.98338 | 0.9851 | 0.98685 | 0.98863 | 0.99044 | 0.99228 | 0.99416 | 0.99607 | 0.99802 | 1 | 1.002 | 1.0041 | 1.0062 | 1.0083 | 1.0105 | 1.0127 | 1.015 | 1.0173 | 1.0196 | 1.022 | 1.0245 | 1.027 | 1.0295 | 1.0321 | 1.0348 | 1.0375 | 1.0402 | 1.0431 | 1.046 | 1.0489 | 1.0519 | 1.055 | 1.0582 | 1.0614 | 1.0647 | 1.0681 | 1.0715 | 1.0751 | 1.0787 | 1.0824 | 1.0862 | 1.0901 | 1.0941 | 1.0982 | 1.1024 | 1.1067 | 1.1111 | 1.1156 | 1.1202 | 1.125 | 1.1299 | 1.135 | 1.1401 | 1.1455 | 1.1509 | 1.1566 | 1.1624 | 1.1683 | 1.1745 | 1.1808 | 1.1873 | 1.1941 | 1.201 | 1.2082 | 1.2156 | 1.2232 | 1.2311 | 1.2393 | 1.2477 | 1.2565 | 1.2655 | 1.2749 | 1.2846 | 1.2947 | 1.3051 | 1.316 | 1.3273 | 1.339 | 1.3512 | 1.3639 | 1.3772 | 1.391 | 1.4054 | 1.4204 | 1.4361 | 1.4526 | 1.4698 | 1.4878 | 1.5068 | 1.5266 | 1.5475 | 1.5695 | 1.5926 | 1.617 | 1.6428 | 1.6701 | 1.6989 | 1.7295 | 1.762 | 1.7966 | 1.8334 | 1.8727 | 1.9146 | 1.9596 | 2.0078 | 2.0596 | 2.1153 | 2.1755 | 2.2406 | 2.3111 | 2.3876 | 2.4708 | 2.5615 | 2.6604 | 2.7683 | 2.8862 | 3.0148 | 3.1548 | 3.3063 | 3.4691 | 3.6416 | 3.8205 | 4 | 4.171 | 4.3204 | 4.4319 | 4.4883 | 4.4757 | 4.3884 | 4.231 | 4.0181 | 3.7689 | 3.5025 | 3.2345 | 2.9758 | 2.7326 | 2.5081 | 2.3031 | 2.1172 | 1.949 | 1.7972 | 1.66 | 1.536 | 1.4236 | 1.3216 | 1.2287 | 1.1439 | 1.0664 | 0.99532 | 0.92997 | 0.86976 | 0.81415 | 0.76268 | 0.71495 | 0.6706 | 0.62932 | 0.59081 | 0.55485 | 0.52121 | 0.48969 | 0.46013 | 0.43236 | 0.40624 | 0.38165 | 0.35849 | 0.33663 | 0.316 | 0.29651 | 0.27809 | 0.26065 | 0.24415 | 0.22852 | 0.21372 | 0.19969 | 0.18638 | 0.17377 | 0.1618 | 0.15046 | 0.1397 | 0.1295 | 0.11982 | 0.11066 | 0.10197 | 0.093749 | 0.085968 | 0.07861 | 0.07166 | 0.065101 | 0.05892 | 0.053102 |  |  |  | 4.0816 | 0.2 | 0.99787 | 0.9994 | 1.0009 | 1.0025 | 1.0041 | 1.0058 | 1.0074 | 1.0091 | 1.0108 | 1.0126 | 1.0143 | 1.0161 | 1.018 | 1.0198 | 1.0217 | 1.0237 | 1.0257 | 1.0277 | 1.0297 | 1.0318 | 1.0339 | 1.0361 | 1.0383 | 1.0405 | 1.0428 | 1.0451 | 1.0475 | 1.0499 | 1.0524 | 1.0549 | 1.0575 | 1.0601 | 1.0628 | 1.0655 | 1.0683 | 1.0711 | 1.074 | 1.077 | 1.08 | 1.0831 | 1.0863 | 1.0896 | 1.0929 | 1.0963 | 1.0997 | 1.1033 | 1.1069 | 1.1106 | 1.1144 | 1.1183 | 1.1223 | 1.1264 | 1.1306 | 1.1349 | 1.1393 | 1.1438 | 1.1484 | 1.1532 | 1.158 | 1.1631 | 1.1682 | 1.1735 | 1.1789 | 1.1845 | 1.1903 | 1.1962 | 1.2023 | 1.2085 | 1.215 | 1.2216 | 1.2285 | 1.2355 | 1.2428 | 1.2503 | 1.2581 | 1.2661 | 1.2744 | 1.2829 | 1.2918 | 1.3009 | 1.3104 | 1.3202 | 1.3304 | 1.341 | 1.3519 | 1.3633 | 1.3751 | 1.3874 | 1.4001 | 1.4134 | 1.4272 | 1.4417 | 1.4567 | 1.4724 | 1.4888 | 1.506 | 1.5239 | 1.5427 | 1.5624 | 1.5831 | 1.6048 | 1.6276 | 1.6516 | 1.6769 | 1.7036 | 1.7318 | 1.7617 | 1.7932 | 1.8267 | 1.8623 | 1.9 | 1.9402 | 1.9831 | 2.0289 | 2.0778 | 2.1303 | 2.1865 | 2.2468 | 2.3118 | 2.3817 | 2.457 | 2.5383 | 2.6259 | 2.7205 | 2.8223 | 2.9316 | 3.0487 | 3.1731 | 3.304 | 3.4399 | 3.5777 | 3.7133 | 3.8402 | 3.9503 | 4.0339 | 4.0805 | 4.0816 | 4.0319 | 3.9315 | 3.7863 | 3.6061 | 3.4029 | 3.1882 | 2.9715 | 2.7599 | 2.5581 | 2.3686 | 2.1927 | 2.0307 | 1.8819 | 1.7458 | 1.6213 | 1.5075 | 1.4034 | 1.308 | 1.2205 | 1.1401 | 1.0661 | 0.99778 | 0.93468 | 0.87627 | 0.82209 | 0.77174 | 0.72489 | 0.68121 | 0.64042 | 0.60228 | 0.56656 | 0.53306 | 0.50161 | 0.47205 | 0.44422 | 0.41801 | 0.39329 | 0.36995 | 0.34791 | 0.32707 | 0.30735 | 0.28868 | 0.27099 | 0.25423 | 0.23833 | 0.22326 | 0.20895 | 0.19537 | 0.18247 | 0.17023 | 0.15861 | 0.14757 | 0.13709 | 0.12714 | 0.1177 | 0.10875 | 0.10026 | 0.092212 | 0.084591 | 0.07738 | 0.070563 | 0.064125 | 0.058054 | 0.052338
| CV regulation tolerance (+/-) | 3 | 3 | % | [15 empty] | 4.1242 | 4.1242 | 0.12 | 0.96622 | 0.96765 | 0.96911 | 0.9706 | 0.9721 | 0.97363 | 0.97519 | 0.97677 | 0.97838 | 0.98002 | 0.98168 | 0.98337 | 0.98509 | 0.98684 | 0.98863 | 0.99044 | 0.99228 | 0.99416 | 0.99607 | 0.99802 | 1 | 1.002 | 1.0041 | 1.0062 | 1.0083 | 1.0105 | 1.0127 | 1.015 | 1.0173 | 1.0196 | 1.022 | 1.0244 | 1.0269 | 1.0295 | 1.0321 | 1.0347 | 1.0374 | 1.0402 | 1.043 | 1.0459 | 1.0489 | 1.0519 | 1.0549 | 1.0581 | 1.0613 | 1.0646 | 1.068 | 1.0714 | 1.0749 | 1.0785 | 1.0822 | 1.086 | 1.0899 | 1.0939 | 1.0979 | 1.1021 | 1.1064 | 1.1108 | 1.1153 | 1.1199 | 1.1247 | 1.1296 | 1.1346 | 1.1397 | 1.145 | 1.1505 | 1.1561 | 1.1618 | 1.1678 | 1.1739 | 1.1802 | 1.1866 | 1.1933 | 1.2002 | 1.2073 | 1.2147 | 1.2223 | 1.2301 | 1.2382 | 1.2466 | 1.2553 | 1.2642 | 1.2735 | 1.2832 | 1.2931 | 1.3035 | 1.3142 | 1.3254 | 1.337 | 1.3491 | 1.3616 | 1.3747 | 1.3884 | 1.4026 | 1.4174 | 1.4329 | 1.4491 | 1.4661 | 1.4838 | 1.5025 | 1.522 | 1.5425 | 1.5641 | 1.5868 | 1.6107 | 1.636 | 1.6626 | 1.6908 | 1.7207 | 1.7523 | 1.786 | 1.8217 | 1.8598 | 1.9004 | 1.9438 | 1.9903 | 2.0401 | 2.0935 | 2.151 | 2.213 | 2.2798 | 2.352 | 2.4301 | 2.5147 | 2.6064 | 2.7057 | 2.8131 | 2.9291 | 3.0538 | 3.1869 | 3.3275 | 3.4736 | 3.6217 | 3.7665 | 3.9 | 4.0121 | 4.0908 | 4.1242 | 4.1034 | 4.025 | 3.8924 | 3.7155 | 3.5077 | 3.2831 | 3.0536 | 2.8283 | 2.6132 | 2.4116 | 2.2251 | 2.054 | 1.8976 | 1.7552 | 1.6255 | 1.5075 | 1.4 | 1.3019 | 1.2122 | 1.1301 | 1.0547 | 0.98544 | 0.92158 | 0.8626 | 0.80803 | 0.75744 | 0.71044 | 0.66672 | 0.62596 | 0.58792 | 0.55234 | 0.51903 | 0.4878 | 0.45849 | 0.43093 | 0.405 | 0.38058 | 0.35755 | 0.33582 | 0.31529 | 0.29589 | 0.27755 | 0.26019 | 0.24375 | 0.22817 | 0.21341 | 0.19942 | 0.18615 | 0.17357 | 0.16164 | 0.15031 | 0.13957 | 0.12939 | 0.11973 | 0.11058 | 0.10191 | 0.093695 | 0.085922 | 0.078572 | 0.071629 | 0.065076 | 0.058899 | 0.053086 |  |  |  | 3.7525 | 0.21 | 0.99787 | 0.9994 | 1.0009 | 1.0025 | 1.0041 | 1.0058 | 1.0074 | 1.0091 | 1.0108 | 1.0126 | 1.0143 | 1.0161 | 1.018 | 1.0198 | 1.0217 | 1.0237 | 1.0256 | 1.0276 | 1.0297 | 1.0317 | 1.0339 | 1.036 | 1.0382 | 1.0404 | 1.0427 | 1.045 | 1.0474 | 1.0498 | 1.0523 | 1.0548 | 1.0574 | 1.06 | 1.0626 | 1.0654 | 1.0681 | 1.071 | 1.0739 | 1.0768 | 1.0798 | 1.0829 | 1.0861 | 1.0893 | 1.0926 | 1.096 | 1.0994 | 1.103 | 1.1066 | 1.1103 | 1.114 | 1.1179 | 1.1219 | 1.1259 | 1.1301 | 1.1344 | 1.1387 | 1.1432 | 1.1478 | 1.1525 | 1.1574 | 1.1624 | 1.1675 | 1.1727 | 1.1781 | 1.1836 | 1.1893 | 1.1952 | 1.2012 | 1.2074 | 1.2138 | 1.2204 | 1.2272 | 1.2342 | 1.2414 | 1.2488 | 1.2565 | 1.2644 | 1.2726 | 1.2811 | 1.2898 | 1.2989 | 1.3082 | 1.3179 | 1.328 | 1.3384 | 1.3492 | 1.3604 | 1.372 | 1.3841 | 1.3966 | 1.4097 | 1.4233 | 1.4375 | 1.4522 | 1.4677 | 1.4837 | 1.5005 | 1.5181 | 1.5365 | 1.5558 | 1.5759 | 1.5971 | 1.6194 | 1.6428 | 1.6674 | 1.6933 | 1.7207 | 1.7495 | 1.7801 | 1.8124 | 1.8466 | 1.8829 | 1.9214 | 1.9624 | 2.0061 | 2.0526 | 2.1023 | 2.1554 | 2.2121 | 2.2728 | 2.3379 | 2.4076 | 2.4822 | 2.5622 | 2.6476 | 2.7388 | 2.8356 | 2.9379 | 3.0451 | 3.156 | 3.2689 | 3.3809 | 3.4883 | 3.5857 | 3.667 | 3.7249 | 3.7525 | 3.7439 | 3.696 | 3.6092 | 3.4874 | 3.3374 | 3.1675 | 2.9862 | 2.8008 | 2.6172 | 2.4395 | 2.2705 | 2.1116 | 1.9636 | 1.8264 | 1.6996 | 1.5829 | 1.4754 | 1.3764 | 1.2853 | 1.2013 | 1.1238 | 1.0522 | 0.98598 | 0.92459 | 0.86761 | 0.81465 | 0.76534 | 0.71936 | 0.67642 | 0.63627 | 0.59868 | 0.56343 | 0.53035 | 0.49925 | 0.46999 | 0.44243 | 0.41644 | 0.39192 | 0.36876 | 0.34687 | 0.32616 | 0.30655 | 0.28799 | 0.27039 | 0.2537 | 0.23788 | 0.22286 | 0.2086 | 0.19507 | 0.18222 | 0.17001 | 0.15842 | 0.14741 | 0.13695 | 0.12702 | 0.1176 | 0.10866 | 0.10018 | 0.09215 | 0.084539 | 0.077336 | 0.070527 | 0.064096 | 0.058031 | 0.052318
| Max output voltage ripple (+/-) | 3 | 3 | % | [15 empty] | 3.8142 | 3.8142 | 0.13 | 0.96618 | 0.96762 | 0.96908 | 0.97056 | 0.97207 | 0.97361 | 0.97517 | 0.97675 | 0.97837 | 0.98 | 0.98167 | 0.98336 | 0.98509 | 0.98684 | 0.98862 | 0.99043 | 0.99228 | 0.99416 | 0.99607 | 0.99802 | 1 | 1.002 | 1.0041 | 1.0062 | 1.0083 | 1.0105 | 1.0127 | 1.0149 | 1.0172 | 1.0196 | 1.022 | 1.0244 | 1.0269 | 1.0295 | 1.0321 | 1.0347 | 1.0374 | 1.0402 | 1.043 | 1.0458 | 1.0488 | 1.0518 | 1.0549 | 1.058 | 1.0612 | 1.0645 | 1.0678 | 1.0713 | 1.0748 | 1.0784 | 1.0821 | 1.0858 | 1.0897 | 1.0937 | 1.0977 | 1.1019 | 1.1061 | 1.1105 | 1.115 | 1.1196 | 1.1243 | 1.1292 | 1.1342 | 1.1393 | 1.1445 | 1.15 | 1.1555 | 1.1613 | 1.1671 | 1.1732 | 1.1795 | 1.1859 | 1.1925 | 1.1994 | 1.2064 | 1.2137 | 1.2213 | 1.229 | 1.2371 | 1.2454 | 1.2539 | 1.2628 | 1.272 | 1.2816 | 1.2914 | 1.3017 | 1.3123 | 1.3234 | 1.3348 | 1.3468 | 1.3592 | 1.3721 | 1.3855 | 1.3995 | 1.4142 | 1.4294 | 1.4454 | 1.4621 | 1.4795 | 1.4978 | 1.517 | 1.5371 | 1.5583 | 1.5805 | 1.6039 | 1.6286 | 1.6546 | 1.6821 | 1.7112 | 1.742 | 1.7746 | 1.8093 | 1.8461 | 1.8853 | 1.9272 | 1.9718 | 2.0195 | 2.0706 | 2.1253 | 2.1841 | 2.2472 | 2.3151 | 2.3881 | 2.4667 | 2.5513 | 2.6422 | 2.7396 | 2.8437 | 2.9543 | 3.0707 | 3.1916 | 3.315 | 3.4374 | 3.5539 | 3.6581 | 3.742 | 3.7968 | 3.8142 | 3.7883 | 3.717 | 3.6031 | 3.4534 | 3.2776 | 3.0859 | 2.8878 | 2.6906 | 2.4997 | 2.3185 | 2.1488 | 1.9913 | 1.8461 | 1.7127 | 1.5904 | 1.4783 | 1.3757 | 1.2815 | 1.1951 | 1.1156 | 1.0425 | 0.97503 | 0.9127 | 0.85502 | 0.80153 | 0.75185 | 0.70564 | 0.66257 | 0.62238 | 0.58481 | 0.54965 | 0.5167 | 0.48578 | 0.45672 | 0.4294 | 0.40366 | 0.37941 | 0.35653 | 0.33493 | 0.31452 | 0.29523 | 0.27697 | 0.25968 | 0.24331 | 0.22779 | 0.21308 | 0.19914 | 0.18591 | 0.17336 | 0.16145 | 0.15016 | 0.13944 | 0.12928 | 0.11964 | 0.1105 | 0.10184 | 0.093636 | 0.085873 | 0.078532 | 0.071595 | 0.065048 | 0.058876 | 0.053067 |  |  |  | 3.4725 | 0.22 | 0.99787 | 0.9994 | 1.0009 | 1.0025 | 1.0041 | 1.0058 | 1.0074 | 1.0091 | 1.0108 | 1.0125 | 1.0143 | 1.0161 | 1.018 | 1.0198 | 1.0217 | 1.0236 | 1.0256 | 1.0276 | 1.0296 | 1.0317 | 1.0338 | 1.036 | 1.0382 | 1.0404 | 1.0427 | 1.045 | 1.0473 | 1.0497 | 1.0522 | 1.0547 | 1.0572 | 1.0598 | 1.0625 | 1.0652 | 1.068 | 1.0708 | 1.0737 | 1.0766 | 1.0796 | 1.0827 | 1.0858 | 1.0891 | 1.0923 | 1.0957 | 1.0991 | 1.1026 | 1.1062 | 1.1099 | 1.1136 | 1.1175 | 1.1214 | 1.1255 | 1.1296 | 1.1338 | 1.1382 | 1.1426 | 1.1472 | 1.1519 | 1.1567 | 1.1616 | 1.1667 | 1.1719 | 1.1772 | 1.1827 | 1.1883 | 1.1942 | 1.2001 | 1.2063 | 1.2126 | 1.2191 | 1.2258 | 1.2327 | 1.2399 | 1.2472 | 1.2548 | 1.2626 | 1.2707 | 1.2791 | 1.2877 | 1.2966 | 1.3059 | 1.3154 | 1.3253 | 1.3356 | 1.3462 | 1.3572 | 1.3687 | 1.3805 | 1.3929 | 1.4057 | 1.4191 | 1.433 | 1.4475 | 1.4625 | 1.4783 | 1.4947 | 1.5119 | 1.5299 | 1.5486 | 1.5683 | 1.5889 | 1.6106 | 1.6333 | 1.6572 | 1.6823 | 1.7088 | 1.7366 | 1.7661 | 1.7971 | 1.83 | 1.8648 | 1.9016 | 1.9407 | 1.9822 | 2.0262 | 2.0731 | 2.123 | 2.1761 | 2.2327 | 2.2929 | 2.3571 | 2.4254 | 2.4979 | 2.5748 | 2.6559 | 2.7413 | 2.8302 | 2.9221 | 3.0157 | 3.1092 | 3.2 | 3.2848 | 3.3594 | 3.419 | 3.4583 | 3.4725 | 3.4576 | 3.4118 | 3.3354 | 3.2312 | 3.1041 | 2.96 | 2.805 | 2.645 | 2.4847 | 2.3277 | 2.1766 | 2.0329 | 1.8977 | 1.7712 | 1.6534 | 1.544 | 1.4426 | 1.3488 | 1.2619 | 1.1815 | 1.1069 | 1.0378 | 0.97362 | 0.91399 | 0.85849 | 0.80679 | 0.75855 | 0.71348 | 0.67133 | 0.63186 | 0.59484 | 0.56009 | 0.52744 | 0.49671 | 0.46777 | 0.44049 | 0.41475 | 0.39045 | 0.36747 | 0.34574 | 0.32518 | 0.3057 | 0.28724 | 0.26974 | 0.25314 | 0.23738 | 0.22243 | 0.20823 | 0.19475 | 0.18194 | 0.16977 | 0.15821 | 0.14723 | 0.1368 | 0.12689 | 0.11749 | 0.10857 | 0.10011 | 0.092082 | 0.084483 | 0.07729 | 0.070488 | 0.064064 | 0.058005 | 0.052297
| Max output peak-to-peak ripple (+/-) |  | 360 | mV | [15 empty] | 3.5471 | 3.5471 | 0.14 | 0.96613 | 0.96758 | 0.96904 | 0.97053 | 0.97205 | 0.97358 | 0.97515 | 0.97673 | 0.97835 | 0.97999 | 0.98166 | 0.98335 | 0.98508 | 0.98683 | 0.98862 | 0.99043 | 0.99228 | 0.99416 | 0.99607 | 0.99802 | 1 | 1.002 | 1.0041 | 1.0062 | 1.0083 | 1.0105 | 1.0127 | 1.0149 | 1.0172 | 1.0196 | 1.022 | 1.0244 | 1.0269 | 1.0294 | 1.032 | 1.0347 | 1.0374 | 1.0401 | 1.0429 | 1.0458 | 1.0487 | 1.0517 | 1.0548 | 1.0579 | 1.0611 | 1.0644 | 1.0677 | 1.0711 | 1.0746 | 1.0782 | 1.0819 | 1.0856 | 1.0895 | 1.0934 | 1.0975 | 1.1016 | 1.1058 | 1.1102 | 1.1147 | 1.1192 | 1.1239 | 1.1288 | 1.1337 | 1.1388 | 1.144 | 1.1494 | 1.1549 | 1.1606 | 1.1665 | 1.1725 | 1.1787 | 1.1851 | 1.1917 | 1.1985 | 1.2055 | 1.2127 | 1.2202 | 1.2279 | 1.2358 | 1.244 | 1.2525 | 1.2613 | 1.2704 | 1.2799 | 1.2896 | 1.2998 | 1.3103 | 1.3212 | 1.3325 | 1.3443 | 1.3565 | 1.3692 | 1.3825 | 1.3963 | 1.4107 | 1.4257 | 1.4414 | 1.4578 | 1.4749 | 1.4929 | 1.5117 | 1.5314 | 1.5521 | 1.5738 | 1.5967 | 1.6207 | 1.6461 | 1.6729 | 1.7011 | 1.731 | 1.7626 | 1.7961 | 1.8317 | 1.8694 | 1.9096 | 1.9524 | 1.998 | 2.0466 | 2.0986 | 2.1541 | 2.2135 | 2.2771 | 2.3451 | 2.4178 | 2.4955 | 2.5784 | 2.6664 | 2.7594 | 2.857 | 2.9584 | 3.0621 | 3.1659 | 3.2668 | 3.3604 | 3.4415 | 3.5039 | 3.541 | 3.5471 | 3.5181 | 3.4527 | 3.3532 | 3.2245 | 3.0736 | 2.9083 | 2.7358 | 2.5623 | 2.3923 | 2.229 | 2.0745 | 1.9297 | 1.7949 | 1.6701 | 1.5549 | 1.4486 | 1.3507 | 1.2605 | 1.1774 | 1.1006 | 1.0297 | 0.96415 | 0.9034 | 0.84705 | 0.79468 | 0.74596 | 0.70055 | 0.65818 | 0.61858 | 0.58152 | 0.54679 | 0.51422 | 0.48362 | 0.45484 | 0.42776 | 0.40224 | 0.37817 | 0.35545 | 0.33399 | 0.3137 | 0.29451 | 0.27634 | 0.25914 | 0.24283 | 0.22738 | 0.21273 | 0.19883 | 0.18564 | 0.17313 | 0.16125 | 0.14999 | 0.1393 | 0.12915 | 0.11953 | 0.11041 | 0.10176 | 0.093573 | 0.08582 | 0.078487 | 0.071558 | 0.065018 | 0.058852 | 0.053048 |  |  |  | 3.2309 | 0.23 | 0.99787 | 0.9994 | 1.0009 | 1.0025 | 1.0041 | 1.0058 | 1.0074 | 1.0091 | 1.0108 | 1.0125 | 1.0143 | 1.0161 | 1.0179 | 1.0198 | 1.0217 | 1.0236 | 1.0256 | 1.0276 | 1.0296 | 1.0317 | 1.0338 | 1.0359 | 1.0381 | 1.0403 | 1.0426 | 1.0449 | 1.0472 | 1.0496 | 1.0521 | 1.0546 | 1.0571 | 1.0597 | 1.0624 | 1.0651 | 1.0678 | 1.0706 | 1.0735 | 1.0764 | 1.0794 | 1.0825 | 1.0856 | 1.0888 | 1.092 | 1.0954 | 1.0988 | 1.1023 | 1.1058 | 1.1095 | 1.1132 | 1.117 | 1.1209 | 1.1249 | 1.129 | 1.1332 | 1.1375 | 1.142 | 1.1465 | 1.1511 | 1.1559 | 1.1608 | 1.1658 | 1.171 | 1.1762 | 1.1817 | 1.1873 | 1.193 | 1.1989 | 1.205 | 1.2113 | 1.2177 | 1.2243 | 1.2312 | 1.2382 | 1.2455 | 1.253 | 1.2607 | 1.2687 | 1.2769 | 1.2854 | 1.2942 | 1.3033 | 1.3127 | 1.3225 | 1.3326 | 1.343 | 1.3538 | 1.3651 | 1.3768 | 1.3889 | 1.4015 | 1.4145 | 1.4281 | 1.4423 | 1.4571 | 1.4725 | 1.4885 | 1.5053 | 1.5228 | 1.5411 | 1.5602 | 1.5802 | 1.6012 | 1.6233 | 1.6464 | 1.6706 | 1.6962 | 1.723 | 1.7513 | 1.7811 | 1.8126 | 1.8458 | 1.8809 | 1.918 | 1.9573 | 1.9989 | 2.0429 | 2.0896 | 2.1391 | 2.1916 | 2.2472 | 2.306 | 2.3681 | 2.4336 | 2.5024 | 2.5744 | 2.6492 | 2.7263 | 2.8048 | 2.8834 | 2.9605 | 3.0339 | 3.1006 | 3.1574 | 3.2005 | 3.2262 | 3.2309 | 3.212 | 3.1682 | 3.1 | 3.0095 | 2.9 | 2.776 | 2.6421 | 2.5029 | 2.362 | 2.2226 | 2.0872 | 1.9571 | 1.8335 | 1.7169 | 1.6074 | 1.5051 | 1.4096 | 1.3207 | 1.238 | 1.1611 | 1.0895 | 1.0228 | 0.96078 | 0.90293 | 0.84896 | 0.79855 | 0.75142 | 0.7073 | 0.66596 | 0.62719 | 0.59078 | 0.55655 | 0.52435 | 0.49402 | 0.46542 | 0.43844 | 0.41296 | 0.38887 | 0.3661 | 0.34454 | 0.32413 | 0.30478 | 0.28644 | 0.26904 | 0.25253 | 0.23685 | 0.22197 | 0.20783 | 0.1944 | 0.18164 | 0.16951 | 0.15798 | 0.14704 | 0.13663 | 0.12675 | 0.11737 | 0.10847 | 0.10002 | 0.09201 | 0.084422 | 0.077239 | 0.070446 | 0.06403 | 0.057977 | 0.052275
| Peak transient voltage deviation at load release (∆Vo/Vo) | 5 | 5 | % | [15 empty] | 3.3167 | 3.3167 | 0.15 | 0.96608 | 0.96753 | 0.969 | 0.9705 | 0.97201 | 0.97356 | 0.97512 | 0.97671 | 0.97833 | 0.97997 | 0.98164 | 0.98334 | 0.98507 | 0.98683 | 0.98861 | 0.99043 | 0.99228 | 0.99416 | 0.99607 | 0.99802 | 1 | 1.002 | 1.0041 | 1.0062 | 1.0083 | 1.0105 | 1.0127 | 1.0149 | 1.0172 | 1.0196 | 1.022 | 1.0244 | 1.0269 | 1.0294 | 1.032 | 1.0346 | 1.0373 | 1.0401 | 1.0429 | 1.0457 | 1.0486 | 1.0516 | 1.0547 | 1.0578 | 1.061 | 1.0642 | 1.0676 | 1.071 | 1.0745 | 1.078 | 1.0817 | 1.0854 | 1.0893 | 1.0932 | 1.0972 | 1.1013 | 1.1055 | 1.1099 | 1.1143 | 1.1188 | 1.1235 | 1.1283 | 1.1332 | 1.1383 | 1.1435 | 1.1488 | 1.1543 | 1.16 | 1.1658 | 1.1717 | 1.1779 | 1.1842 | 1.1908 | 1.1975 | 1.2044 | 1.2116 | 1.219 | 1.2266 | 1.2345 | 1.2426 | 1.251 | 1.2597 | 1.2687 | 1.278 | 1.2877 | 1.2977 | 1.3081 | 1.3188 | 1.33 | 1.3416 | 1.3536 | 1.3662 | 1.3792 | 1.3928 | 1.407 | 1.4217 | 1.4371 | 1.4532 | 1.47 | 1.4876 | 1.506 | 1.5253 | 1.5455 | 1.5667 | 1.589 | 1.6124 | 1.6371 | 1.6631 | 1.6905 | 1.7194 | 1.75 | 1.7823 | 1.8165 | 1.8528 | 1.8913 | 1.9321 | 1.9756 | 2.0218 | 2.0709 | 2.1232 | 2.1789 | 2.2383 | 2.3014 | 2.3684 | 2.4396 | 2.5148 | 2.5939 | 2.6767 | 2.7626 | 2.8506 | 2.9392 | 3.0263 | 3.1092 | 3.1842 | 3.247 | 3.2928 | 3.3167 | 3.3146 | 3.2838 | 3.2235 | 3.1354 | 3.0231 | 2.8921 | 2.748 | 2.5967 | 2.443 | 2.2911 | 2.1436 | 2.0027 | 1.8695 | 1.7444 | 1.6277 | 1.5193 | 1.4186 | 1.3254 | 1.2391 | 1.1592 | 1.0851 | 1.0165 | 0.95286 | 0.89373 | 0.83873 | 0.78752 | 0.73978 | 0.69521 | 0.65356 | 0.61457 | 0.57804 | 0.54377 | 0.51159 | 0.48133 | 0.45285 | 0.42602 | 0.40072 | 0.37685 | 0.3543 | 0.33298 | 0.31282 | 0.29374 | 0.27568 | 0.25856 | 0.24233 | 0.22694 | 0.21235 | 0.1985 | 0.18536 | 0.17288 | 0.16104 | 0.14981 | 0.13914 | 0.12902 | 0.11942 | 0.11031 | 0.10168 | 0.093505 | 0.085763 | 0.07844 | 0.071519 | 0.064986 | 0.058826 | 0.053026 |  |  |  | #VALUE! | 0.24 | 0.98701 | 0.98839 | 0.98979 | 0.99122 | 0.99267 | 0.99414 | 0.99564 | 0.99716 | 0.99871 | 1.0003 | 1.0019 | 1.0035 | 1.0052 | 1.0069 | 1.0086 | 1.0103 | 1.0121 | 1.0139 | 1.0158 | 1.0176 | 1.0196 | 1.0215 | #VALUE! | #VALUE! | #VALUE! | 1.0455 | 1.0479 | 1.0503 | 1.0529 | 1.0554 | 1.058 | 1.0607 | 1.0634 | 1.0662 | 1.069 | 1.0719 | 1.0748 | 1.0778 | 1.0809 | 1.084 | 1.0872 | 1.0905 | 1.0938 | 1.0972 | 1.1007 | 1.1043 | 1.1079 | 1.1117 | 1.1155 | 1.1194 | 1.1234 | 1.1275 | 1.1317 | 1.136 | 1.1404 | 1.145 | 1.1496 | 1.1544 | 1.1592 | 1.1642 | 1.1694 | 1.1747 | 1.1801 | 1.1857 | 1.1914 | 1.1973 | 1.2033 | 1.2096 | 1.216 | 1.2226 | 1.2294 | 1.2364 | 1.2437 | 1.2511 | 1.2588 | 1.2667 | 1.2749 | 1.2834 | 1.2921 | 1.3012 | 1.3105 | 1.3202 | 1.3302 | 1.3406 | 1.3514 | 1.3626 | 1.3741 | 1.3862 | 1.3987 | 1.4116 | 1.4252 | 1.4392 | 1.4539 | 1.4691 | 1.4851 | 1.5017 | 1.5191 | 1.5372 | 1.5562 | 1.5761 | 1.5969 | 1.6188 | 1.6418 | 1.6659 | 1.6912 | 1.7179 | 1.7461 | 1.7758 | 1.8071 | 1.8402 | 1.8753 | 1.9124 | 1.9517 | 1.9935 | 2.0378 | 2.0848 | 2.1349 | 2.1881 | 2.2447 | 2.3049 | 2.3689 | 2.4369 | 2.5088 | 2.5849 | 2.665 | 2.7487 | 2.8356 | 2.9247 | 3.0148 | 3.1038 | 3.1891 | 3.2673 | 3.3344 | 3.3857 | 3.4163 | 3.422 | 3.3996 | 3.3478 | 3.2674 | 3.1616 | 3.0351 | 2.8934 | 2.7423 | 2.5871 | 2.432 | 2.2803 | 2.1342 | 1.9954 | 1.8646 | 1.742 | 1.6277 | 1.5215 | 1.4228 | 1.3314 | 1.2466 | 1.1679 | 1.095 | 1.0273 | 0.96431 | 0.90575 | 0.85119 | 0.80031 | 0.7528 | 0.70837 | 0.66679 | 0.62781 | 0.59124 | 0.55689 | 0.52458 | 0.49416 | 0.4655 | 0.43847 | 0.41295 | 0.38884 | 0.36604 | 0.34447 | 0.32404 | 0.30469 | 0.28634 | 0.26894 | 0.25243 | 0.23676 | 0.22188 | 0.20775 | 0.19432 | 0.18156 | 0.16944 | 0.15792 | 0.14698 | 0.13658 | 0.12671 | 0.11733 | 0.10843 | 0.099986 | 0.091981 | 0.084397 | 0.077217 | 0.070427 | 0.064013 | 0.057963 | 0.052263
| Output over voltage protection (OVP) ratio | 125 | 125 | % | [15 empty] | 3.1185 | 3.1185 | 0.16 | 0.96603 | 0.96749 | 0.96896 | 0.97046 | 0.97198 | 0.97353 | 0.97509 | 0.97669 | 0.97831 | 0.97996 | 0.98163 | 0.98333 | 0.98506 | 0.98682 | 0.98861 | 0.99042 | 0.99227 | 0.99416 | 0.99607 | 0.99802 | 1 | 1.002 | 1.0041 | 1.0062 | 1.0083 | 1.0105 | 1.0127 | 1.0149 | 1.0172 | 1.0196 | 1.0219 | 1.0244 | 1.0268 | 1.0294 | 1.032 | 1.0346 | 1.0373 | 1.04 | 1.0428 | 1.0457 | 1.0486 | 1.0515 | 1.0546 | 1.0577 | 1.0609 | 1.0641 | 1.0674 | 1.0708 | 1.0743 | 1.0778 | 1.0815 | 1.0852 | 1.089 | 1.0929 | 1.0969 | 1.101 | 1.1052 | 1.1095 | 1.1139 | 1.1184 | 1.1231 | 1.1278 | 1.1327 | 1.1377 | 1.1429 | 1.1482 | 1.1537 | 1.1593 | 1.165 | 1.1709 | 1.177 | 1.1833 | 1.1898 | 1.1965 | 1.2033 | 1.2104 | 1.2177 | 1.2253 | 1.2331 | 1.2411 | 1.2494 | 1.258 | 1.2669 | 1.2761 | 1.2856 | 1.2955 | 1.3057 | 1.3163 | 1.3273 | 1.3388 | 1.3506 | 1.363 | 1.3758 | 1.3891 | 1.403 | 1.4175 | 1.4326 | 1.4484 | 1.4648 | 1.482 | 1.5 | 1.5188 | 1.5386 | 1.5592 | 1.5809 | 1.6037 | 1.6277 | 1.6528 | 1.6794 | 1.7073 | 1.7368 | 1.7679 | 1.8007 | 1.8355 | 1.8723 | 1.9112 | 1.9525 | 1.9962 | 2.0425 | 2.0917 | 2.1437 | 2.1989 | 2.2572 | 2.3188 | 2.3837 | 2.4517 | 2.5226 | 2.5961 | 2.6713 | 2.7474 | 2.8228 | 2.8957 | 2.9636 | 3.0234 | 3.0716 | 3.1045 | 3.1185 | 3.1106 | 3.0788 | 3.0227 | 2.9438 | 2.8448 | 2.7296 | 2.6029 | 2.4692 | 2.3324 | 2.1959 | 2.0624 | 1.9337 | 1.811 | 1.6949 | 1.5858 | 1.4838 | 1.3885 | 1.2998 | 1.2173 | 1.1406 | 1.0693 | 1.003 | 0.94122 | 0.88372 | 0.83011 | 0.78008 | 0.73335 | 0.68964 | 0.64872 | 0.61037 | 0.57439 | 0.54059 | 0.50882 | 0.47891 | 0.45074 | 0.42418 | 0.39912 | 0.37545 | 0.35308 | 0.33192 | 0.31189 | 0.29293 | 0.27497 | 0.25794 | 0.2418 | 0.22648 | 0.21195 | 0.19815 | 0.18506 | 0.17262 | 0.16082 | 0.14961 | 0.13898 | 0.12888 | 0.1193 | 0.11021 | 0.1016 | 0.093432 | 0.085703 | 0.07839 | 0.071478 | 0.064951 | 0.058798 | 0.053004 |  |  |  | 2.8424 | 0.25 | 0.99787 | 0.9994 | 1.0009 | 1.0025 | 1.0041 | 1.0058 | 1.0074 | 1.0091 | 1.0108 | 1.0125 | 1.0143 | 1.0161 | 1.0179 | 1.0198 | 1.0216 | 1.0236 | 1.0255 | 1.0275 | 1.0295 | 1.0316 | 1.0337 | 1.0358 | 1.038 | 1.0402 | 1.0424 | 1.0447 | 1.047 | 1.0494 | 1.0518 | 1.0543 | 1.0568 | 1.0594 | 1.062 | 1.0647 | 1.0674 | 1.0702 | 1.073 | 1.0759 | 1.0789 | 1.0819 | 1.085 | 1.0881 | 1.0914 | 1.0946 | 1.098 | 1.1014 | 1.105 | 1.1086 | 1.1122 | 1.116 | 1.1198 | 1.1238 | 1.1278 | 1.1319 | 1.1362 | 1.1405 | 1.145 | 1.1495 | 1.1542 | 1.159 | 1.1639 | 1.1689 | 1.1741 | 1.1794 | 1.1849 | 1.1905 | 1.1963 | 1.2022 | 1.2083 | 1.2146 | 1.2211 | 1.2277 | 1.2346 | 1.2416 | 1.2489 | 1.2564 | 1.2642 | 1.2722 | 1.2804 | 1.2889 | 1.2977 | 1.3068 | 1.3162 | 1.3259 | 1.336 | 1.3464 | 1.3572 | 1.3684 | 1.38 | 1.3921 | 1.4046 | 1.4176 | 1.4311 | 1.4452 | 1.4598 | 1.475 | 1.4908 | 1.5074 | 1.5246 | 1.5426 | 1.5614 | 1.581 | 1.6016 | 1.6231 | 1.6456 | 1.6691 | 1.6939 | 1.7198 | 1.747 | 1.7756 | 1.8056 | 1.8371 | 1.8703 | 1.9051 | 1.9418 | 1.9803 | 2.0208 | 2.0633 | 2.1079 | 2.1546 | 2.2033 | 2.2541 | 2.3069 | 2.3613 | 2.4172 | 2.4739 | 2.531 | 2.5875 | 2.6424 | 2.6943 | 2.7414 | 2.7819 | 2.8137 | 2.8346 | 2.8424 | 2.8353 | 2.8121 | 2.7723 | 2.7162 | 2.645 | 2.5606 | 2.4656 | 2.3627 | 2.2545 | 2.1437 | 2.0323 | 1.9223 | 1.815 | 1.7114 | 1.6122 | 1.5177 | 1.4282 | 1.3437 | 1.2642 | 1.1894 | 1.1193 | 1.0535 | 0.99181 | 0.93398 | 0.87974 | 0.82886 | 0.78111 | 0.73626 | 0.69412 | 0.65448 | 0.61717 | 0.58204 | 0.54892 | 0.51767 | 0.48818 | 0.46031 | 0.43397 | 0.40904 | 0.38545 | 0.3631 | 0.34192 | 0.32183 | 0.30277 | 0.28468 | 0.26751 | 0.25119 | 0.23569 | 0.22095 | 0.20695 | 0.19363 | 0.18097 | 0.16894 | 0.15749 | 0.14661 | 0.13627 | 0.12644 | 0.11711 | 0.10824 | 0.099829 | 0.09185 | 0.084288 | 0.077128 | 0.070354 | 0.063954 | 0.057914 | 0.052224
| Max output voltage (at OVP) |  | 15 | V | [15 empty] | 2.9423 | 2.9423 | 0.17 | 0.96598 | 0.96744 | 0.96892 | 0.97042 | 0.97194 | 0.97349 | 0.97507 | 0.97667 | 0.97829 | 0.97994 | 0.98162 | 0.98332 | 0.98505 | 0.98681 | 0.9886 | 0.99042 | 0.99227 | 0.99415 | 0.99607 | 0.99802 | 1 | 1.002 | 1.0041 | 1.0062 | 1.0083 | 1.0105 | 1.0127 | 1.0149 | 1.0172 | 1.0195 | 1.0219 | 1.0243 | 1.0268 | 1.0293 | 1.0319 | 1.0345 | 1.0372 | 1.0399 | 1.0427 | 1.0456 | 1.0485 | 1.0514 | 1.0545 | 1.0576 | 1.0607 | 1.064 | 1.0673 | 1.0706 | 1.0741 | 1.0776 | 1.0813 | 1.085 | 1.0887 | 1.0926 | 1.0966 | 1.1007 | 1.1048 | 1.1091 | 1.1135 | 1.118 | 1.1226 | 1.1273 | 1.1322 | 1.1372 | 1.1423 | 1.1475 | 1.1529 | 1.1585 | 1.1642 | 1.1701 | 1.1761 | 1.1824 | 1.1888 | 1.1954 | 1.2022 | 1.2092 | 1.2164 | 1.2239 | 1.2316 | 1.2395 | 1.2477 | 1.2562 | 1.265 | 1.2741 | 1.2834 | 1.2932 | 1.3032 | 1.3137 | 1.3245 | 1.3358 | 1.3474 | 1.3595 | 1.3721 | 1.3852 | 1.3989 | 1.4131 | 1.4279 | 1.4433 | 1.4594 | 1.4762 | 1.4937 | 1.5121 | 1.5313 | 1.5514 | 1.5725 | 1.5946 | 1.6178 | 1.6421 | 1.6677 | 1.6947 | 1.723 | 1.7529 | 1.7844 | 1.8176 | 1.8527 | 1.8896 | 1.9287 | 1.97 | 2.0136 | 2.0596 | 2.1081 | 2.1592 | 2.2129 | 2.2693 | 2.3282 | 2.3895 | 2.4529 | 2.5178 | 2.5835 | 2.649 | 2.713 | 2.7738 | 2.8291 | 2.8764 | 2.913 | 2.9359 | 2.9423 | 2.93 | 2.8978 | 2.8455 | 2.774 | 2.6857 | 2.5836 | 2.4712 | 2.3521 | 2.2296 | 2.1066 | 1.9853 | 1.8675 | 1.7543 | 1.6466 | 1.5446 | 1.4486 | 1.3585 | 1.2742 | 1.1954 | 1.1218 | 1.0532 | 0.9891 | 0.92929 | 0.87342 | 0.82121 | 0.77238 | 0.72667 | 0.68385 | 0.64369 | 0.606 | 0.57058 | 0.53727 | 0.50592 | 0.47638 | 0.44853 | 0.42225 | 0.39743 | 0.37397 | 0.35179 | 0.33079 | 0.31091 | 0.29208 | 0.27422 | 0.25729 | 0.24123 | 0.22599 | 0.21152 | 0.19778 | 0.18474 | 0.17235 | 0.16058 | 0.14941 | 0.1388 | 0.12873 | 0.11917 | 0.1101 | 0.1015 | 0.093355 | 0.085638 | 0.078336 | 0.071433 | 0.064915 | 0.058768 | 0.05298 |  |  |  | 2.6821 | 0.26 | 0.99787 | 0.9994 | 1.0009 | 1.0025 | 1.0041 | 1.0058 | 1.0074 | 1.0091 | 1.0108 | 1.0125 | 1.0143 | 1.0161 | 1.0179 | 1.0197 | 1.0216 | 1.0235 | 1.0255 | 1.0275 | 1.0295 | 1.0315 | 1.0336 | 1.0357 | 1.0379 | 1.0401 | 1.0423 | 1.0446 | 1.0469 | 1.0493 | 1.0517 | 1.0542 | 1.0567 | 1.0592 | 1.0618 | 1.0645 | 1.0672 | 1.07 | 1.0728 | 1.0757 | 1.0786 | 1.0816 | 1.0847 | 1.0878 | 1.091 | 1.0943 | 1.0976 | 1.101 | 1.1045 | 1.1081 | 1.1117 | 1.1154 | 1.1192 | 1.1231 | 1.1271 | 1.1312 | 1.1354 | 1.1397 | 1.1441 | 1.1486 | 1.1532 | 1.158 | 1.1628 | 1.1678 | 1.173 | 1.1782 | 1.1836 | 1.1892 | 1.1949 | 1.2007 | 1.2067 | 1.2129 | 1.2193 | 1.2259 | 1.2326 | 1.2396 | 1.2467 | 1.2541 | 1.2617 | 1.2696 | 1.2777 | 1.286 | 1.2947 | 1.3036 | 1.3128 | 1.3223 | 1.3322 | 1.3424 | 1.353 | 1.3639 | 1.3753 | 1.387 | 1.3992 | 1.4119 | 1.4251 | 1.4387 | 1.4529 | 1.4677 | 1.4831 | 1.4991 | 1.5158 | 1.5332 | 1.5513 | 1.5703 | 1.59 | 1.6107 | 1.6323 | 1.6548 | 1.6784 | 1.7032 | 1.729 | 1.7562 | 1.7846 | 1.8143 | 1.8455 | 1.8782 | 1.9124 | 1.9482 | 1.9857 | 2.0249 | 2.0657 | 2.1083 | 2.1524 | 2.1981 | 2.2451 | 2.2932 | 2.3421 | 2.3912 | 2.44 | 2.4877 | 2.5332 | 2.5753 | 2.6127 | 2.6438 | 2.6668 | 2.6801 | 2.6821 | 2.6715 | 2.6473 | 2.6093 | 2.5577 | 2.4935 | 2.4183 | 2.3338 | 2.2423 | 2.146 | 2.0467 | 1.9465 | 1.8468 | 1.749 | 1.6538 | 1.5621 | 1.4743 | 1.3906 | 1.3112 | 1.236 | 1.1651 | 1.0982 | 1.0352 | 0.97591 | 0.92016 | 0.86772 | 0.8184 | 0.77199 | 0.72831 | 0.68717 | 0.64841 | 0.61187 | 0.57739 | 0.54485 | 0.51411 | 0.48506 | 0.45757 | 0.43157 | 0.40694 | 0.3836 | 0.36148 | 0.3405 | 0.32059 | 0.30168 | 0.28373 | 0.26667 | 0.25046 | 0.23505 | 0.2204 | 0.20647 | 0.19322 | 0.18061 | 0.16862 | 0.15722 | 0.14638 | 0.13607 | 0.12627 | 0.11696 | 0.10812 | 0.099725 | 0.091762 | 0.084215 | 0.077066 | 0.070303 | 0.063912 | 0.05788 | 0.052197
[20 empty] | 2.7845 | 2.7845 | 0.18 | 0.96592 | 0.96738 | 0.96887 | 0.97038 | 0.97191 | 0.97346 | 0.97504 | 0.97664 | 0.97827 | 0.97992 | 0.9816 | 0.98331 | 0.98504 | 0.9868 | 0.98859 | 0.99042 | 0.99227 | 0.99415 | 0.99607 | 0.99802 | 1 | 1.002 | 1.0041 | 1.0062 | 1.0083 | 1.0105 | 1.0127 | 1.0149 | 1.0172 | 1.0195 | 1.0219 | 1.0243 | 1.0268 | 1.0293 | 1.0319 | 1.0345 | 1.0372 | 1.0399 | 1.0427 | 1.0455 | 1.0484 | 1.0513 | 1.0544 | 1.0574 | 1.0606 | 1.0638 | 1.0671 | 1.0705 | 1.0739 | 1.0774 | 1.081 | 1.0847 | 1.0885 | 1.0923 | 1.0963 | 1.1003 | 1.1045 | 1.1087 | 1.1131 | 1.1175 | 1.1221 | 1.1268 | 1.1316 | 1.1366 | 1.1416 | 1.1468 | 1.1522 | 1.1577 | 1.1634 | 1.1692 | 1.1752 | 1.1813 | 1.1877 | 1.1942 | 1.2009 | 1.2078 | 1.215 | 1.2224 | 1.23 | 1.2378 | 1.2459 | 1.2543 | 1.2629 | 1.2719 | 1.2811 | 1.2907 | 1.3006 | 1.3109 | 1.3216 | 1.3326 | 1.3441 | 1.3559 | 1.3683 | 1.3811 | 1.3945 | 1.4084 | 1.4229 | 1.4379 | 1.4536 | 1.47 | 1.4871 | 1.505 | 1.5237 | 1.5432 | 1.5636 | 1.585 | 1.6075 | 1.631 | 1.6557 | 1.6816 | 1.7088 | 1.7374 | 1.7675 | 1.7992 | 1.8325 | 1.8676 | 1.9045 | 1.9433 | 1.9841 | 2.0271 | 2.0721 | 2.1193 | 2.1687 | 2.2201 | 2.2734 | 2.3285 | 2.3848 | 2.442 | 2.4992 | 2.5554 | 2.6095 | 2.6599 | 2.7047 | 2.7418 | 2.769 | 2.7839 | 2.7845 | 2.7692 | 2.737 | 2.6878 | 2.6227 | 2.5432 | 2.4518 | 2.3513 | 2.2445 | 2.1342 | 2.0228 | 1.9123 | 1.8042 | 1.6997 | 1.5995 | 1.5042 | 1.4139 | 1.3287 | 1.2486 | 1.1734 | 1.1029 | 1.0368 | 0.97501 | 0.91711 | 0.86289 | 0.81208 | 0.76446 | 0.71979 | 0.67787 | 0.63848 | 0.60146 | 0.56662 | 0.53382 | 0.5029 | 0.47375 | 0.44623 | 0.42024 | 0.39567 | 0.37243 | 0.35044 | 0.32962 | 0.30988 | 0.29118 | 0.27344 | 0.25661 | 0.24063 | 0.22547 | 0.21107 | 0.19739 | 0.1844 | 0.17206 | 0.16033 | 0.14919 | 0.13861 | 0.12857 | 0.11904 | 0.10999 | 0.10141 | 0.093274 | 0.08557 | 0.07828 | 0.071386 | 0.064876 | 0.058736 | 0.052954 |  |  |  | 2.5411 | 0.27 | 0.99787 | 0.9994 | 1.0009 | 1.0025 | 1.0041 | 1.0057 | 1.0074 | 1.0091 | 1.0108 | 1.0125 | 1.0143 | 1.0161 | 1.0179 | 1.0197 | 1.0216 | 1.0235 | 1.0254 | 1.0274 | 1.0294 | 1.0315 | 1.0335 | 1.0357 | 1.0378 | 1.04 | 1.0422 | 1.0445 | 1.0468 | 1.0492 | 1.0516 | 1.054 | 1.0565 | 1.0591 | 1.0617 | 1.0643 | 1.067 | 1.0697 | 1.0725 | 1.0754 | 1.0783 | 1.0813 | 1.0843 | 1.0874 | 1.0906 | 1.0938 | 1.0972 | 1.1005 | 1.104 | 1.1075 | 1.1111 | 1.1148 | 1.1186 | 1.1225 | 1.1264 | 1.1305 | 1.1346 | 1.1389 | 1.1432 | 1.1477 | 1.1523 | 1.1569 | 1.1617 | 1.1667 | 1.1717 | 1.1769 | 1.1822 | 1.1877 | 1.1933 | 1.1991 | 1.205 | 1.2111 | 1.2174 | 1.2239 | 1.2305 | 1.2374 | 1.2444 | 1.2517 | 1.2591 | 1.2668 | 1.2748 | 1.283 | 1.2915 | 1.3002 | 1.3092 | 1.3186 | 1.3282 | 1.3382 | 1.3485 | 1.3592 | 1.3703 | 1.3817 | 1.3936 | 1.4059 | 1.4187 | 1.432 | 1.4458 | 1.4601 | 1.475 | 1.4905 | 1.5066 | 1.5234 | 1.5408 | 1.5591 | 1.578 | 1.5978 | 1.6185 | 1.64 | 1.6625 | 1.686 | 1.7106 | 1.7362 | 1.763 | 1.791 | 1.8203 | 1.8508 | 1.8827 | 1.9159 | 1.9504 | 1.9864 | 2.0237 | 2.0623 | 2.1021 | 2.143 | 2.1847 | 2.2271 | 2.2696 | 2.312 | 2.3535 | 2.3935 | 2.431 | 2.465 | 2.4943 | 2.5176 | 2.5337 | 2.5411 | 2.5386 | 2.5254 | 2.5007 | 2.4643 | 2.4166 | 2.3583 | 2.2905 | 2.2148 | 2.1329 | 2.0464 | 1.957 | 1.8664 | 1.7757 | 1.6862 | 1.5987 | 1.5139 | 1.4321 | 1.3538 | 1.2791 | 1.2081 | 1.1408 | 1.077 | 1.0167 | 0.95985 | 0.90615 | 0.8555 | 0.80772 | 0.76266 | 0.72015 | 0.68003 | 0.64215 | 0.60639 | 0.57259 | 0.54063 | 0.51041 | 0.48181 | 0.45472 | 0.42906 | 0.40474 | 0.38167 | 0.35979 | 0.33901 | 0.31928 | 0.30054 | 0.28273 | 0.2658 | 0.2497 | 0.23439 | 0.21982 | 0.20596 | 0.19278 | 0.18023 | 0.16829 | 0.15694 | 0.14613 | 0.13586 | 0.12609 | 0.11681 | 0.10799 | 0.099615 | 0.09167 | 0.084137 | 0.077002 | 0.07025 | 0.063868 | 0.057844 | 0.052168
| 1.3. Output Rectifier Design Concept | User Input | Default | Unit |  | 1 | 1 | 1 | [11 empty] | 2.6465 | 2.6465 | 0.19 | 0.96586 | 0.96733 | 0.96882 | 0.97033 | 0.97187 | 0.97342 | 0.97501 | 0.97661 | 0.97824 | 0.9799 | 0.98158 | 0.98329 | 0.98503 | 0.98679 | 0.98859 | 0.99041 | 0.99227 | 0.99415 | 0.99607 | 0.99802 | 1 | 1.002 | 1.0041 | 1.0062 | 1.0083 | 1.0104 | 1.0127 | 1.0149 | 1.0172 | 1.0195 | 1.0219 | 1.0243 | 1.0268 | 1.0293 | 1.0318 | 1.0344 | 1.0371 | 1.0398 | 1.0426 | 1.0454 | 1.0483 | 1.0512 | 1.0542 | 1.0573 | 1.0605 | 1.0637 | 1.0669 | 1.0703 | 1.0737 | 1.0772 | 1.0808 | 1.0844 | 1.0882 | 1.092 | 1.0959 | 1.0999 | 1.1041 | 1.1083 | 1.1126 | 1.117 | 1.1216 | 1.1262 | 1.131 | 1.1359 | 1.1409 | 1.1461 | 1.1514 | 1.1569 | 1.1625 | 1.1682 | 1.1741 | 1.1802 | 1.1865 | 1.193 | 1.1996 | 1.2065 | 1.2135 | 1.2208 | 1.2283 | 1.236 | 1.244 | 1.2523 | 1.2608 | 1.2696 | 1.2787 | 1.2881 | 1.2979 | 1.308 | 1.3184 | 1.3293 | 1.3405 | 1.3522 | 1.3643 | 1.3769 | 1.3899 | 1.4035 | 1.4176 | 1.4323 | 1.4477 | 1.4636 | 1.4803 | 1.4976 | 1.5157 | 1.5347 | 1.5545 | 1.5751 | 1.5968 | 1.6195 | 1.6432 | 1.6681 | 1.6942 | 1.7215 | 1.7502 | 1.7803 | 1.8119 | 1.845 | 1.8798 | 1.9162 | 1.9544 | 1.9943 | 2.0361 | 2.0795 | 2.1247 | 2.1714 | 2.2195 | 2.2688 | 2.3187 | 2.3688 | 2.4184 | 2.4665 | 2.512 | 2.5536 | 2.5895 | 2.6182 | 2.6378 | 2.6465 | 2.6426 | 2.625 | 2.593 | 2.5467 | 2.4868 | 2.4147 | 2.3323 | 2.2417 | 2.1454 | 2.0456 | 1.9443 | 1.8433 | 1.7439 | 1.6472 | 1.554 | 1.4647 | 1.3798 | 1.2992 | 1.2231 | 1.1514 | 1.0839 | 1.0204 | 0.96075 | 0.90475 | 0.85215 | 0.80276 | 0.75635 | 0.71273 | 0.67171 | 0.63311 | 0.59677 | 0.56252 | 0.53023 | 0.49977 | 0.471 | 0.44383 | 0.41814 | 0.39383 | 0.37082 | 0.34903 | 0.32838 | 0.30881 | 0.29024 | 0.27262 | 0.25589 | 0.24001 | 0.22493 | 0.2106 | 0.19698 | 0.18404 | 0.17175 | 0.16007 | 0.14897 | 0.13842 | 0.1284 | 0.11889 | 0.10987 | 0.10131 | 0.093188 | 0.085499 | 0.07822 | 0.071337 | 0.064836 | 0.058703 | 0.052927 |  |  |  | 2.4153 | 0.28 | 0.99787 | 0.9994 | 1.0009 | 1.0025 | 1.0041 | 1.0057 | 1.0074 | 1.0091 | 1.0108 | 1.0125 | 1.0143 | 1.016 | 1.0179 | 1.0197 | 1.0216 | 1.0235 | 1.0254 | 1.0274 | 1.0294 | 1.0314 | 1.0335 | 1.0356 | 1.0377 | 1.0399 | 1.0421 | 1.0444 | 1.0467 | 1.049 | 1.0514 | 1.0539 | 1.0563 | 1.0589 | 1.0614 | 1.0641 | 1.0668 | 1.0695 | 1.0723 | 1.0751 | 1.078 | 1.081 | 1.084 | 1.087 | 1.0902 | 1.0934 | 1.0967 | 1.1 | 1.1035 | 1.107 | 1.1105 | 1.1142 | 1.1179 | 1.1218 | 1.1257 | 1.1297 | 1.1338 | 1.138 | 1.1423 | 1.1467 | 1.1512 | 1.1558 | 1.1606 | 1.1654 | 1.1704 | 1.1755 | 1.1808 | 1.1862 | 1.1917 | 1.1974 | 1.2033 | 1.2093 | 1.2154 | 1.2218 | 1.2283 | 1.235 | 1.2419 | 1.2491 | 1.2564 | 1.264 | 1.2718 | 1.2798 | 1.2881 | 1.2966 | 1.3055 | 1.3146 | 1.324 | 1.3338 | 1.3438 | 1.3542 | 1.365 | 1.3762 | 1.3877 | 1.3997 | 1.4121 | 1.425 | 1.4383 | 1.4522 | 1.4666 | 1.4815 | 1.4971 | 1.5132 | 1.53 | 1.5475 | 1.5657 | 1.5846 | 1.6043 | 1.6248 | 1.6462 | 1.6685 | 1.6917 | 1.7159 | 1.7411 | 1.7674 | 1.7947 | 1.8231 | 1.8527 | 1.8833 | 1.9151 | 1.948 | 1.9819 | 2.0168 | 2.0525 | 2.089 | 2.1259 | 2.163 | 2.1999 | 2.2362 | 2.2714 | 2.3046 | 2.3353 | 2.3624 | 2.3851 | 2.4021 | 2.4126 | 2.4153 | 2.4095 | 2.3943 | 2.3694 | 2.3346 | 2.2902 | 2.2368 | 2.1753 | 2.1069 | 2.033 | 1.9549 | 1.874 | 1.7916 | 1.7089 | 1.6267 | 1.5461 | 1.4674 | 1.3913 | 1.318 | 1.2477 | 1.1806 | 1.1167 | 1.0559 | 0.9983 | 0.9437 | 0.89202 | 0.84312 | 0.79688 | 0.75316 | 0.71181 | 0.67271 | 0.63573 | 0.60075 | 0.56763 | 0.53628 | 0.50658 | 0.47844 | 0.45177 | 0.42646 | 0.40245 | 0.37966 | 0.35802 | 0.33746 | 0.31792 | 0.29935 | 0.28169 | 0.26488 | 0.2489 | 0.23369 | 0.21921 | 0.20543 | 0.19232 | 0.17983 | 0.16795 | 0.15664 | 0.14588 | 0.13564 | 0.1259 | 0.11665 | 0.10785 | 0.099499 | 0.091572 | 0.084055 | 0.076933 | 0.070193 | 0.063821 | 0.057806 | 0.052137
| Rectifier winding type | [5 empty] | Center tap | [12 empty] | 2.5215 | 2.5215 | 0.2 | 0.9658 | 0.96727 | 0.96877 | 0.97028 | 0.97182 | 0.97339 | 0.97497 | 0.97658 | 0.97822 | 0.97988 | 0.98157 | 0.98328 | 0.98502 | 0.98679 | 0.98858 | 0.99041 | 0.99226 | 0.99415 | 0.99607 | 0.99802 | 1 | 1.002 | 1.0041 | 1.0062 | 1.0083 | 1.0104 | 1.0126 | 1.0149 | 1.0172 | 1.0195 | 1.0219 | 1.0243 | 1.0267 | 1.0292 | 1.0318 | 1.0344 | 1.037 | 1.0397 | 1.0425 | 1.0453 | 1.0482 | 1.0511 | 1.0541 | 1.0572 | 1.0603 | 1.0635 | 1.0667 | 1.0701 | 1.0735 | 1.077 | 1.0805 | 1.0841 | 1.0879 | 1.0917 | 1.0956 | 1.0996 | 1.1036 | 1.1078 | 1.1121 | 1.1165 | 1.121 | 1.1256 | 1.1304 | 1.1352 | 1.1402 | 1.1453 | 1.1506 | 1.156 | 1.1615 | 1.1672 | 1.1731 | 1.1791 | 1.1853 | 1.1917 | 1.1982 | 1.205 | 1.212 | 1.2191 | 1.2265 | 1.2342 | 1.242 | 1.2502 | 1.2585 | 1.2672 | 1.2762 | 1.2854 | 1.295 | 1.3049 | 1.3152 | 1.3258 | 1.3368 | 1.3482 | 1.3601 | 1.3724 | 1.3851 | 1.3984 | 1.4122 | 1.4265 | 1.4414 | 1.4569 | 1.4731 | 1.49 | 1.5075 | 1.5258 | 1.545 | 1.5649 | 1.5858 | 1.6076 | 1.6304 | 1.6542 | 1.6791 | 1.7052 | 1.7325 | 1.761 | 1.7909 | 1.8222 | 1.8548 | 1.8889 | 1.9245 | 1.9615 | 2 | 2.0399 | 2.0811 | 2.1234 | 2.1667 | 2.2106 | 2.2547 | 2.2985 | 2.3413 | 2.3822 | 2.4202 | 2.4542 | 2.4828 | 2.5045 | 2.5179 | 2.5215 | 2.5142 | 2.495 | 2.4635 | 2.4197 | 2.3643 | 2.2983 | 2.2234 | 2.1414 | 2.054 | 1.9632 | 1.8707 | 1.7781 | 1.6864 | 1.5968 | 1.5099 | 1.4263 | 1.3464 | 1.2702 | 1.1979 | 1.1295 | 1.0648 | 1.0039 | 0.94638 | 0.89224 | 0.84126 | 0.79327 | 0.74807 | 0.7055 | 0.6654 | 0.62759 | 0.59194 | 0.5583 | 0.52653 | 0.49653 | 0.46816 | 0.44134 | 0.41595 | 0.39192 | 0.36915 | 0.34757 | 0.3271 | 0.30768 | 0.28925 | 0.27176 | 0.25514 | 0.23936 | 0.22436 | 0.2101 | 0.19655 | 0.18367 | 0.17143 | 0.15979 | 0.14873 | 0.13822 | 0.12823 | 0.11874 | 0.10974 | 0.1012 | 0.093098 | 0.085423 | 0.078157 | 0.071285 | 0.064793 | 0.058668 | 0.052899 |  |  |  | 2.302 | 0.29 | 0.99787 | 0.9994 | 1.0009 | 1.0025 | 1.0041 | 1.0057 | 1.0074 | 1.0091 | 1.0108 | 1.0125 | 1.0142 | 1.016 | 1.0178 | 1.0197 | 1.0215 | 1.0234 | 1.0254 | 1.0273 | 1.0293 | 1.0314 | 1.0334 | 1.0355 | 1.0376 | 1.0398 | 1.042 | 1.0443 | 1.0466 | 1.0489 | 1.0513 | 1.0537 | 1.0562 | 1.0587 | 1.0612 | 1.0638 | 1.0665 | 1.0692 | 1.072 | 1.0748 | 1.0777 | 1.0806 | 1.0836 | 1.0866 | 1.0898 | 1.0929 | 1.0962 | 1.0995 | 1.1029 | 1.1064 | 1.1099 | 1.1135 | 1.1172 | 1.121 | 1.1249 | 1.1289 | 1.1329 | 1.1371 | 1.1413 | 1.1457 | 1.1501 | 1.1547 | 1.1594 | 1.1641 | 1.1691 | 1.1741 | 1.1793 | 1.1846 | 1.19 | 1.1956 | 1.2014 | 1.2073 | 1.2134 | 1.2196 | 1.226 | 1.2326 | 1.2394 | 1.2464 | 1.2536 | 1.261 | 1.2686 | 1.2765 | 1.2846 | 1.2929 | 1.3016 | 1.3105 | 1.3196 | 1.3291 | 1.3389 | 1.3491 | 1.3596 | 1.3704 | 1.3816 | 1.3932 | 1.4052 | 1.4177 | 1.4306 | 1.444 | 1.4579 | 1.4723 | 1.4872 | 1.5027 | 1.5188 | 1.5355 | 1.5529 | 1.571 | 1.5897 | 1.6092 | 1.6295 | 1.6506 | 1.6725 | 1.6953 | 1.7189 | 1.7434 | 1.7689 | 1.7953 | 1.8226 | 1.8508 | 1.8799 | 1.9098 | 1.9406 | 1.972 | 2.0039 | 2.0363 | 2.0688 | 2.1011 | 2.133 | 2.1639 | 2.1935 | 2.221 | 2.2458 | 2.2671 | 2.2842 | 2.2961 | 2.302 | 2.3011 | 2.2926 | 2.2761 | 2.2513 | 2.2179 | 2.1764 | 2.1271 | 2.0709 | 2.0087 | 1.9415 | 1.8706 | 1.7969 | 1.7217 | 1.6459 | 1.5704 | 1.4958 | 1.4228 | 1.3518 | 1.2831 | 1.2169 | 1.1535 | 1.0928 | 1.035 | 0.9799 | 0.92753 | 0.87781 | 0.83064 | 0.78591 | 0.74351 | 0.70333 | 0.66526 | 0.62917 | 0.59497 | 0.56255 | 0.5318 | 0.50264 | 0.47497 | 0.44871 | 0.42377 | 0.40009 | 0.37758 | 0.35619 | 0.33585 | 0.31651 | 0.29811 | 0.2806 | 0.26393 | 0.24807 | 0.23296 | 0.21858 | 0.20488 | 0.19183 | 0.17941 | 0.16759 | 0.15633 | 0.14561 | 0.13541 | 0.1257 | 0.11648 | 0.10771 | 0.099377 | 0.091469 | 0.083969 | 0.076861 | 0.070133 | 0.063772 | 0.057766 | 0.052104
[6 empty] | SR rec | SR rec | [12 empty] | 2.408 | 2.408 | 0.21 | 0.96573 | 0.96721 | 0.96871 | 0.97023 | 0.97178 | 0.97335 | 0.97494 | 0.97655 | 0.97819 | 0.97986 | 0.98155 | 0.98326 | 0.98501 | 0.98678 | 0.98858 | 0.9904 | 0.99226 | 0.99415 | 0.99607 | 0.99802 | 1 | 1.002 | 1.0041 | 1.0062 | 1.0083 | 1.0104 | 1.0126 | 1.0149 | 1.0172 | 1.0195 | 1.0218 | 1.0242 | 1.0267 | 1.0292 | 1.0317 | 1.0343 | 1.037 | 1.0397 | 1.0424 | 1.0452 | 1.0481 | 1.051 | 1.054 | 1.057 | 1.0601 | 1.0633 | 1.0666 | 1.0699 | 1.0732 | 1.0767 | 1.0802 | 1.0838 | 1.0875 | 1.0913 | 1.0952 | 1.0992 | 1.1032 | 1.1074 | 1.1116 | 1.116 | 1.1204 | 1.125 | 1.1297 | 1.1345 | 1.1394 | 1.1445 | 1.1497 | 1.155 | 1.1605 | 1.1662 | 1.1719 | 1.1779 | 1.184 | 1.1903 | 1.1968 | 1.2035 | 1.2103 | 1.2174 | 1.2247 | 1.2322 | 1.24 | 1.2479 | 1.2562 | 1.2647 | 1.2735 | 1.2826 | 1.292 | 1.3017 | 1.3118 | 1.3222 | 1.333 | 1.3441 | 1.3557 | 1.3677 | 1.3802 | 1.3931 | 1.4065 | 1.4205 | 1.435 | 1.45 | 1.4657 | 1.482 | 1.499 | 1.5167 | 1.5352 | 1.5544 | 1.5744 | 1.5953 | 1.6172 | 1.6399 | 1.6637 | 1.6885 | 1.7144 | 1.7414 | 1.7696 | 1.799 | 1.8296 | 1.8614 | 1.8944 | 1.9287 | 1.9641 | 2.0006 | 2.038 | 2.0762 | 2.115 | 2.154 | 2.1928 | 2.2309 | 2.2676 | 2.3022 | 2.3338 | 2.3613 | 2.3837 | 2.3996 | 2.408 | 2.4076 | 2.3976 | 2.3772 | 2.3462 | 2.3047 | 2.2531 | 2.1925 | 2.124 | 2.0492 | 1.9695 | 1.8865 | 1.8017 | 1.7164 | 1.6317 | 1.5485 | 1.4674 | 1.3891 | 1.3137 | 1.2417 | 1.173 | 1.1078 | 1.0459 | 0.98732 | 0.93194 | 0.87964 | 0.83025 | 0.78364 | 0.73966 | 0.69814 | 0.65895 | 0.62194 | 0.58699 | 0.55396 | 0.52273 | 0.49319 | 0.46523 | 0.43877 | 0.4137 | 0.38994 | 0.36741 | 0.34604 | 0.32576 | 0.30651 | 0.28823 | 0.27086 | 0.25436 | 0.23868 | 0.22376 | 0.20959 | 0.1961 | 0.18328 | 0.17109 | 0.1595 | 0.14848 | 0.138 | 0.12805 | 0.11859 | 0.10961 | 0.10109 | 0.093004 | 0.085344 | 0.078091 | 0.07123 | 0.064748 | 0.058632 | 0.052869 |  |  |  | 2.2007 | 0.3 | 0.99787 | 0.9994 | 1.0009 | 1.0025 | 1.0041 | 1.0057 | 1.0074 | 1.0091 | 1.0108 | 1.0125 | 1.0142 | 1.016 | 1.0178 | 1.0196 | 1.0215 | 1.0234 | 1.0253 | 1.0273 | 1.0293 | 1.0313 | 1.0333 | 1.0354 | 1.0376 | 1.0397 | 1.0419 | 1.0442 | 1.0464 | 1.0488 | 1.0511 | 1.0535 | 1.056 | 1.0585 | 1.061 | 1.0636 | 1.0662 | 1.0689 | 1.0717 | 1.0745 | 1.0773 | 1.0802 | 1.0832 | 1.0862 | 1.0893 | 1.0925 | 1.0957 | 1.099 | 1.1023 | 1.1058 | 1.1093 | 1.1128 | 1.1165 | 1.1202 | 1.1241 | 1.128 | 1.132 | 1.1361 | 1.1403 | 1.1446 | 1.149 | 1.1535 | 1.1581 | 1.1628 | 1.1676 | 1.1726 | 1.1777 | 1.1829 | 1.1883 | 1.1938 | 1.1994 | 1.2052 | 1.2112 | 1.2173 | 1.2236 | 1.2301 | 1.2367 | 1.2436 | 1.2506 | 1.2578 | 1.2653 | 1.273 | 1.2809 | 1.2891 | 1.2975 | 1.3061 | 1.3151 | 1.3243 | 1.3339 | 1.3437 | 1.3539 | 1.3644 | 1.3753 | 1.3865 | 1.3981 | 1.4102 | 1.4226 | 1.4355 | 1.4489 | 1.4627 | 1.477 | 1.4919 | 1.5073 | 1.5233 | 1.5398 | 1.557 | 1.5748 | 1.5933 | 1.6125 | 1.6324 | 1.653 | 1.6743 | 1.6964 | 1.7193 | 1.7429 | 1.7673 | 1.7924 | 1.8183 | 1.8449 | 1.8721 | 1.8998 | 1.9279 | 1.9564 | 1.9849 | 2.0134 | 2.0414 | 2.0688 | 2.095 | 2.1196 | 2.1421 | 2.1619 | 2.1784 | 2.1908 | 2.1985 | 2.2007 | 2.1969 | 2.1865 | 2.169 | 2.1443 | 2.1123 | 2.0733 | 2.0276 | 1.9759 | 1.9189 | 1.8576 | 1.7927 | 1.7254 | 1.6564 | 1.5867 | 1.517 | 1.4479 | 1.38 | 1.3137 | 1.2492 | 1.1869 | 1.1269 | 1.0694 | 1.0143 | 0.96161 | 0.9114 | 0.86359 | 0.8181 | 0.77485 | 0.73376 | 0.69474 | 0.65768 | 0.62249 | 0.58908 | 0.55735 | 0.52722 | 0.4986 | 0.47141 | 0.44556 | 0.421 | 0.39764 | 0.37543 | 0.35429 | 0.33418 | 0.31504 | 0.29682 | 0.27947 | 0.26294 | 0.2472 | 0.2322 | 0.21791 | 0.2043 | 0.19133 | 0.17898 | 0.16721 | 0.156 | 0.14533 | 0.13516 | 0.1255 | 0.1163 | 0.10756 | 0.099249 | 0.091361 | 0.083879 | 0.076786 | 0.070071 | 0.063721 | 0.057724 | 0.05207
[7 empty] | TEA1995 | [12 empty] | 2.3068 | 2.3068 | 0.22 | 0.96566 | 0.96714 | 0.96865 | 0.97018 | 0.97173 | 0.9733 | 0.9749 | 0.97652 | 0.97816 | 0.97983 | 0.98153 | 0.98325 | 0.98499 | 0.98677 | 0.98857 | 0.9904 | 0.99226 | 0.99415 | 0.99607 | 0.99802 | 1 | 1.002 | 1.0041 | 1.0062 | 1.0083 | 1.0104 | 1.0126 | 1.0149 | 1.0171 | 1.0195 | 1.0218 | 1.0242 | 1.0267 | 1.0291 | 1.0317 | 1.0343 | 1.0369 | 1.0396 | 1.0423 | 1.0451 | 1.048 | 1.0509 | 1.0539 | 1.0569 | 1.06 | 1.0631 | 1.0663 | 1.0696 | 1.073 | 1.0764 | 1.0799 | 1.0835 | 1.0872 | 1.091 | 1.0948 | 1.0987 | 1.1027 | 1.1069 | 1.1111 | 1.1154 | 1.1198 | 1.1243 | 1.129 | 1.1338 | 1.1386 | 1.1436 | 1.1488 | 1.1541 | 1.1595 | 1.1651 | 1.1708 | 1.1766 | 1.1827 | 1.1889 | 1.1953 | 1.2019 | 1.2086 | 1.2156 | 1.2228 | 1.2302 | 1.2378 | 1.2456 | 1.2537 | 1.2621 | 1.2708 | 1.2797 | 1.2889 | 1.2984 | 1.3083 | 1.3184 | 1.329 | 1.3399 | 1.3512 | 1.3629 | 1.375 | 1.3876 | 1.4007 | 1.4142 | 1.4283 | 1.4429 | 1.4581 | 1.4738 | 1.4902 | 1.5073 | 1.5251 | 1.5436 | 1.5628 | 1.5828 | 1.6037 | 1.6254 | 1.648 | 1.6716 | 1.6961 | 1.7216 | 1.7481 | 1.7756 | 1.8042 | 1.8338 | 1.8644 | 1.896 | 1.9284 | 1.9617 | 1.9956 | 2.03 | 2.0646 | 2.099 | 2.133 | 2.166 | 2.1974 | 2.2264 | 2.2524 | 2.2744 | 2.2915 | 2.3026 | 2.3068 | 2.3033 | 2.2912 | 2.27 | 2.2396 | 2.2001 | 2.1519 | 2.0958 | 2.0329 | 1.9642 | 1.8911 | 1.815 | 1.737 | 1.6582 | 1.5797 | 1.5023 | 1.4265 | 1.353 | 1.282 | 1.2138 | 1.1485 | 1.0863 | 1.0271 | 0.97082 | 0.91749 | 0.86697 | 0.81916 | 0.77392 | 0.73113 | 0.69066 | 0.65238 | 0.61618 | 0.58193 | 0.54951 | 0.51882 | 0.48976 | 0.46222 | 0.43612 | 0.41137 | 0.38789 | 0.36562 | 0.34447 | 0.32438 | 0.3053 | 0.28717 | 0.26994 | 0.25355 | 0.23797 | 0.22315 | 0.20905 | 0.19564 | 0.18288 | 0.17074 | 0.1592 | 0.14822 | 0.13778 | 0.12785 | 0.11843 | 0.10947 | 0.10097 | 0.092905 | 0.085261 | 0.078022 | 0.071173 | 0.064701 | 0.058593 | 0.052838 |  |  |  | 2.1084 | 0.31 | 0.99786 | 0.9994 | 1.0009 | 1.0025 | 1.0041 | 1.0057 | 1.0074 | 1.0091 | 1.0107 | 1.0125 | 1.0142 | 1.016 | 1.0178 | 1.0196 | 1.0215 | 1.0234 | 1.0253 | 1.0272 | 1.0292 | 1.0312 | 1.0333 | 1.0353 | 1.0375 | 1.0396 | 1.0418 | 1.044 | 1.0463 | 1.0486 | 1.051 | 1.0533 | 1.0558 | 1.0583 | 1.0608 | 1.0633 | 1.066 | 1.0686 | 1.0714 | 1.0741 | 1.077 | 1.0798 | 1.0828 | 1.0858 | 1.0888 | 1.092 | 1.0951 | 1.0984 | 1.1017 | 1.1051 | 1.1086 | 1.1121 | 1.1157 | 1.1194 | 1.1232 | 1.1271 | 1.131 | 1.1351 | 1.1392 | 1.1434 | 1.1478 | 1.1522 | 1.1567 | 1.1614 | 1.1661 | 1.171 | 1.176 | 1.1812 | 1.1864 | 1.1918 | 1.1974 | 1.2031 | 1.2089 | 1.2149 | 1.2211 | 1.2274 | 1.2339 | 1.2406 | 1.2475 | 1.2546 | 1.2619 | 1.2694 | 1.2771 | 1.285 | 1.2932 | 1.3017 | 1.3104 | 1.3193 | 1.3286 | 1.3382 | 1.348 | 1.3582 | 1.3687 | 1.3796 | 1.3908 | 1.4024 | 1.4144 | 1.4268 | 1.4396 | 1.4529 | 1.4666 | 1.4808 | 1.4955 | 1.5107 | 1.5265 | 1.5428 | 1.5597 | 1.5771 | 1.5952 | 1.6139 | 1.6332 | 1.6532 | 1.6737 | 1.695 | 1.7168 | 1.7393 | 1.7624 | 1.786 | 1.8102 | 1.8347 | 1.8597 | 1.8848 | 1.91 | 1.9351 | 1.9599 | 1.984 | 2.0073 | 2.0293 | 2.0497 | 2.0678 | 2.0834 | 2.0957 | 2.1042 | 2.1084 | 2.1077 | 2.1015 | 2.0896 | 2.0714 | 2.047 | 2.0163 | 1.9795 | 1.9369 | 1.8891 | 1.8366 | 1.7802 | 1.7207 | 1.6588 | 1.5954 | 1.5311 | 1.4665 | 1.4024 | 1.339 | 1.277 | 1.2164 | 1.1577 | 1.101 | 1.0463 | 0.99381 | 0.94349 | 0.89536 | 0.84939 | 0.80554 | 0.76374 | 0.72394 | 0.68605 | 0.65 | 0.6157 | 0.58308 | 0.55205 | 0.52253 | 0.49446 | 0.46775 | 0.44233 | 0.41815 | 0.39513 | 0.37321 | 0.35234 | 0.33246 | 0.31353 | 0.29549 | 0.27829 | 0.26191 | 0.2463 | 0.23141 | 0.21722 | 0.2037 | 0.19081 | 0.17852 | 0.16681 | 0.15566 | 0.14503 | 0.13491 | 0.12528 | 0.11611 | 0.1074 | 0.099116 | 0.091249 | 0.083784 | 0.076707 | 0.070006 | 0.063667 | 0.05768 | 0.052035
| Rectification type | [18 empty] | 2.2136 | 2.2136 | 0.23 | 0.96558 | 0.96708 | 0.96859 | 0.97013 | 0.97168 | 0.97326 | 0.97486 | 0.97649 | 0.97814 | 0.97981 | 0.98151 | 0.98323 | 0.98498 | 0.98676 | 0.98856 | 0.99039 | 0.99225 | 0.99414 | 0.99606 | 0.99802 | 1 | 1.002 | 1.0041 | 1.0062 | 1.0083 | 1.0104 | 1.0126 | 1.0149 | 1.0171 | 1.0194 | 1.0218 | 1.0242 | 1.0266 | 1.0291 | 1.0316 | 1.0342 | 1.0368 | 1.0395 | 1.0422 | 1.045 | 1.0479 | 1.0508 | 1.0537 | 1.0567 | 1.0598 | 1.0629 | 1.0661 | 1.0694 | 1.0727 | 1.0762 | 1.0796 | 1.0832 | 1.0868 | 1.0906 | 1.0944 | 1.0983 | 1.1023 | 1.1063 | 1.1105 | 1.1148 | 1.1192 | 1.1237 | 1.1283 | 1.133 | 1.1378 | 1.1428 | 1.1478 | 1.1531 | 1.1584 | 1.1639 | 1.1695 | 1.1753 | 1.1813 | 1.1874 | 1.1937 | 1.2002 | 1.2068 | 1.2137 | 1.2208 | 1.228 | 1.2355 | 1.2432 | 1.2512 | 1.2594 | 1.2679 | 1.2766 | 1.2856 | 1.295 | 1.3046 | 1.3145 | 1.3248 | 1.3355 | 1.3465 | 1.3579 | 1.3697 | 1.3819 | 1.3946 | 1.4078 | 1.4214 | 1.4355 | 1.4502 | 1.4654 | 1.4812 | 1.4977 | 1.5147 | 1.5325 | 1.5509 | 1.57 | 1.5899 | 1.6106 | 1.6321 | 1.6544 | 1.6775 | 1.7015 | 1.7264 | 1.7521 | 1.7787 | 1.8062 | 1.8344 | 1.8635 | 1.8931 | 1.9233 | 1.9539 | 1.9847 | 2.0155 | 2.0458 | 2.0754 | 2.1038 | 2.1304 | 2.1546 | 2.1758 | 2.193 | 2.2056 | 2.2128 | 2.2136 | 2.2074 | 2.1937 | 2.172 | 2.1423 | 2.1046 | 2.0594 | 2.0072 | 1.949 | 1.8857 | 1.8184 | 1.7482 | 1.6762 | 1.6032 | 1.5303 | 1.4581 | 1.3871 | 1.318 | 1.251 | 1.1865 | 1.1244 | 1.0651 | 1.0084 | 0.95441 | 0.90306 | 0.85429 | 0.80801 | 0.76412 | 0.72251 | 0.68308 | 0.64572 | 0.61032 | 0.57677 | 0.54497 | 0.51483 | 0.48624 | 0.45913 | 0.4334 | 0.40898 | 0.38579 | 0.36377 | 0.34284 | 0.32296 | 0.30405 | 0.28607 | 0.26897 | 0.25271 | 0.23723 | 0.22251 | 0.20849 | 0.19515 | 0.18246 | 0.17038 | 0.15888 | 0.14795 | 0.13754 | 0.12765 | 0.11826 | 0.10933 | 0.10085 | 0.092802 | 0.085175 | 0.07795 | 0.071113 | 0.064652 | 0.058553 | 0.052806 |  |  |  | 2.0251 | 0.32 | 0.99786 | 0.9994 | 1.0009 | 1.0025 | 1.0041 | 1.0057 | 1.0074 | 1.009 | 1.0107 | 1.0125 | 1.0142 | 1.016 | 1.0178 | 1.0196 | 1.0214 | 1.0233 | 1.0252 | 1.0272 | 1.0291 | 1.0311 | 1.0332 | 1.0353 | 1.0374 | 1.0395 | 1.0417 | 1.0439 | 1.0462 | 1.0484 | 1.0508 | 1.0531 | 1.0556 | 1.058 | 1.0605 | 1.0631 | 1.0657 | 1.0683 | 1.071 | 1.0738 | 1.0766 | 1.0794 | 1.0823 | 1.0853 | 1.0883 | 1.0914 | 1.0946 | 1.0978 | 1.1011 | 1.1044 | 1.1078 | 1.1113 | 1.1149 | 1.1186 | 1.1223 | 1.1261 | 1.13 | 1.134 | 1.1381 | 1.1422 | 1.1465 | 1.1509 | 1.1553 | 1.1599 | 1.1646 | 1.1694 | 1.1743 | 1.1794 | 1.1845 | 1.1898 | 1.1953 | 1.2008 | 1.2066 | 1.2124 | 1.2185 | 1.2247 | 1.231 | 1.2376 | 1.2443 | 1.2512 | 1.2583 | 1.2656 | 1.2731 | 1.2809 | 1.2888 | 1.297 | 1.3055 | 1.3142 | 1.3232 | 1.3324 | 1.342 | 1.3518 | 1.3619 | 1.3724 | 1.3832 | 1.3944 | 1.4059 | 1.4178 | 1.4301 | 1.4428 | 1.4559 | 1.4695 | 1.4835 | 1.4979 | 1.5129 | 1.5283 | 1.5443 | 1.5607 | 1.5777 | 1.5952 | 1.6133 | 1.6319 | 1.651 | 1.6706 | 1.6908 | 1.7114 | 1.7325 | 1.754 | 1.7759 | 1.798 | 1.8203 | 1.8426 | 1.8648 | 1.8867 | 1.9082 | 1.9289 | 1.9485 | 1.9668 | 1.9834 | 1.9978 | 2.0097 | 2.0185 | 2.0238 | 2.0251 | 2.0219 | 2.0139 | 2.0008 | 1.9823 | 1.9582 | 1.9287 | 1.8938 | 1.854 | 1.8095 | 1.7609 | 1.7088 | 1.6539 | 1.5968 | 1.5382 | 1.4786 | 1.4187 | 1.359 | 1.2999 | 1.2417 | 1.1848 | 1.1294 | 1.0756 | 1.0237 | 0.97368 | 0.92558 | 0.87944 | 0.83526 | 0.79299 | 0.75262 | 0.71407 | 0.6773 | 0.64224 | 0.60883 | 0.57699 | 0.54666 | 0.51776 | 0.49023 | 0.46401 | 0.43903 | 0.41523 | 0.39254 | 0.37093 | 0.35033 | 0.33069 | 0.31196 | 0.29411 | 0.27708 | 0.26085 | 0.24536 | 0.23059 | 0.21651 | 0.20308 | 0.19026 | 0.17805 | 0.1664 | 0.1553 | 0.14473 | 0.13465 | 0.12505 | 0.11592 | 0.10723 | 0.098977 | 0.091132 | 0.083686 | 0.076625 | 0.069938 | 0.063611 | 0.057634 | 0.051998
[20 empty] | 2.1293 | 2.1293 | 0.24 | 0.96551 | 0.96701 | 0.96853 | 0.97007 | 0.97163 | 0.97322 | 0.97482 | 0.97645 | 0.97811 | 0.97978 | 0.98149 | 0.98321 | 0.98497 | 0.98675 | 0.98855 | 0.99039 | 0.99225 | 0.99414 | 0.99606 | 0.99802 | 1 | 1.002 | 1.0041 | 1.0061 | 1.0083 | 1.0104 | 1.0126 | 1.0148 | 1.0171 | 1.0194 | 1.0218 | 1.0241 | 1.0266 | 1.0291 | 1.0316 | 1.0341 | 1.0368 | 1.0394 | 1.0421 | 1.0449 | 1.0477 | 1.0506 | 1.0536 | 1.0566 | 1.0596 | 1.0627 | 1.0659 | 1.0692 | 1.0725 | 1.0759 | 1.0793 | 1.0829 | 1.0865 | 1.0902 | 1.0939 | 1.0978 | 1.1018 | 1.1058 | 1.1099 | 1.1142 | 1.1185 | 1.1229 | 1.1275 | 1.1322 | 1.1369 | 1.1418 | 1.1468 | 1.152 | 1.1573 | 1.1627 | 1.1683 | 1.174 | 1.1798 | 1.1859 | 1.1921 | 1.1985 | 1.205 | 1.2117 | 1.2187 | 1.2258 | 1.2332 | 1.2408 | 1.2486 | 1.2566 | 1.2649 | 1.2734 | 1.2823 | 1.2914 | 1.3008 | 1.3105 | 1.3205 | 1.3309 | 1.3416 | 1.3527 | 1.3642 | 1.3761 | 1.3884 | 1.4011 | 1.4143 | 1.4279 | 1.4421 | 1.4568 | 1.472 | 1.4878 | 1.5042 | 1.5211 | 1.5387 | 1.557 | 1.5759 | 1.5955 | 1.6159 | 1.6369 | 1.6587 | 1.6813 | 1.7045 | 1.7285 | 1.7533 | 1.7786 | 1.8047 | 1.8312 | 1.8582 | 1.8856 | 1.9131 | 1.9406 | 1.9678 | 1.9944 | 2.02 | 2.0443 | 2.0667 | 2.0866 | 2.1035 | 2.1167 | 2.1255 | 2.1293 | 2.1273 | 2.1191 | 2.1041 | 2.0821 | 2.0531 | 2.0171 | 1.9744 | 1.9257 | 1.8716 | 1.813 | 1.7508 | 1.6858 | 1.619 | 1.5513 | 1.4833 | 1.4158 | 1.3493 | 1.2843 | 1.221 | 1.1598 | 1.1008 | 1.0442 | 0.98996 | 0.93813 | 0.8887 | 0.84162 | 0.79684 | 0.75427 | 0.71383 | 0.67543 | 0.63897 | 0.60437 | 0.57153 | 0.54035 | 0.51075 | 0.48265 | 0.45596 | 0.43061 | 0.40652 | 0.38363 | 0.36186 | 0.34117 | 0.32148 | 0.30276 | 0.28494 | 0.26798 | 0.25184 | 0.23647 | 0.22184 | 0.20791 | 0.19465 | 0.18202 | 0.17 | 0.15856 | 0.14766 | 0.1373 | 0.12745 | 0.11808 | 0.10918 | 0.10072 | 0.092695 | 0.085085 | 0.077875 | 0.071051 | 0.064601 | 0.058511 | 0.052772 |  |  |  | 1.9489 | 0.33 | 0.99786 | 0.9994 | 1.0009 | 1.0025 | 1.0041 | 1.0057 | 1.0074 | 1.009 | 1.0107 | 1.0124 | 1.0142 | 1.0159 | 1.0177 | 1.0196 | 1.0214 | 1.0233 | 1.0252 | 1.0271 | 1.0291 | 1.0311 | 1.0331 | 1.0352 | 1.0373 | 1.0394 | 1.0416 | 1.0438 | 1.046 | 1.0483 | 1.0506 | 1.0529 | 1.0553 | 1.0578 | 1.0603 | 1.0628 | 1.0654 | 1.068 | 1.0707 | 1.0734 | 1.0762 | 1.079 | 1.0819 | 1.0848 | 1.0878 | 1.0909 | 1.094 | 1.0972 | 1.1004 | 1.1037 | 1.1071 | 1.1106 | 1.1141 | 1.1177 | 1.1214 | 1.1251 | 1.1289 | 1.1329 | 1.1369 | 1.141 | 1.1452 | 1.1495 | 1.1539 | 1.1584 | 1.163 | 1.1677 | 1.1725 | 1.1775 | 1.1825 | 1.1877 | 1.1931 | 1.1985 | 1.2041 | 1.2099 | 1.2158 | 1.2218 | 1.228 | 1.2344 | 1.241 | 1.2477 | 1.2546 | 1.2617 | 1.269 | 1.2766 | 1.2843 | 1.2922 | 1.3004 | 1.3089 | 1.3176 | 1.3265 | 1.3357 | 1.3452 | 1.355 | 1.3651 | 1.3755 | 1.3862 | 1.3972 | 1.4086 | 1.4204 | 1.4325 | 1.445 | 1.4579 | 1.4712 | 1.4849 | 1.499 | 1.5136 | 1.5286 | 1.5441 | 1.56 | 1.5764 | 1.5932 | 1.6105 | 1.6282 | 1.6463 | 1.6648 | 1.6837 | 1.7029 | 1.7224 | 1.7421 | 1.7619 | 1.7817 | 1.8014 | 1.8209 | 1.8399 | 1.8583 | 1.8759 | 1.8923 | 1.9073 | 1.9206 | 1.9318 | 1.9405 | 1.9463 | 1.9489 | 1.9478 | 1.9427 | 1.9332 | 1.9192 | 1.9004 | 1.8768 | 1.8483 | 1.8152 | 1.7777 | 1.7362 | 1.691 | 1.6427 | 1.5918 | 1.5389 | 1.4846 | 1.4292 | 1.3735 | 1.3177 | 1.2624 | 1.2078 | 1.1542 | 1.1019 | 1.0509 | 1.0016 | 0.9539 | 0.90793 | 0.8637 | 0.82122 | 0.7805 | 0.7415 | 0.70418 | 0.66851 | 0.63443 | 0.60189 | 0.57083 | 0.54119 | 0.51291 | 0.48594 | 0.4602 | 0.43565 | 0.41224 | 0.3899 | 0.36859 | 0.34826 | 0.32886 | 0.31035 | 0.29269 | 0.27584 | 0.25975 | 0.2444 | 0.22975 | 0.21577 | 0.20243 | 0.1897 | 0.17756 | 0.16598 | 0.15494 | 0.14441 | 0.13438 | 0.12482 | 0.11572 | 0.10706 | 0.098832 | 0.09101 | 0.083583 | 0.07654 | 0.069867 | 0.063553 | 0.057587 | 0.051959
[20 empty] | 2.0516 | 2.0516 | 0.25 | 0.96543 | 0.96693 | 0.96846 | 0.97001 | 0.97158 | 0.97317 | 0.97478 | 0.97642 | 0.97808 | 0.97976 | 0.98146 | 0.98319 | 0.98495 | 0.98673 | 0.98854 | 0.99038 | 0.99225 | 0.99414 | 0.99606 | 0.99802 | 1 | 1.002 | 1.0041 | 1.0061 | 1.0083 | 1.0104 | 1.0126 | 1.0148 | 1.0171 | 1.0194 | 1.0217 | 1.0241 | 1.0265 | 1.029 | 1.0315 | 1.0341 | 1.0367 | 1.0393 | 1.0421 | 1.0448 | 1.0476 | 1.0505 | 1.0534 | 1.0564 | 1.0594 | 1.0625 | 1.0657 | 1.0689 | 1.0722 | 1.0756 | 1.079 | 1.0825 | 1.0861 | 1.0898 | 1.0935 | 1.0973 | 1.1012 | 1.1052 | 1.1093 | 1.1135 | 1.1178 | 1.1222 | 1.1267 | 1.1313 | 1.136 | 1.1409 | 1.1458 | 1.1509 | 1.1561 | 1.1615 | 1.1669 | 1.1726 | 1.1783 | 1.1843 | 1.1904 | 1.1966 | 1.2031 | 1.2097 | 1.2165 | 1.2235 | 1.2307 | 1.2382 | 1.2458 | 1.2537 | 1.2618 | 1.2702 | 1.2788 | 1.2877 | 1.2969 | 1.3063 | 1.3161 | 1.3262 | 1.3366 | 1.3474 | 1.3585 | 1.37 | 1.3819 | 1.3943 | 1.407 | 1.4202 | 1.4338 | 1.4479 | 1.4626 | 1.4777 | 1.4934 | 1.5096 | 1.5264 | 1.5437 | 1.5617 | 1.5803 | 1.5995 | 1.6193 | 1.6398 | 1.6609 | 1.6826 | 1.7049 | 1.7278 | 1.7512 | 1.7751 | 1.7993 | 1.8238 | 1.8485 | 1.8731 | 1.8975 | 1.9215 | 1.9446 | 1.9667 | 1.9873 | 2.0059 | 2.0221 | 2.0354 | 2.0451 | 2.0507 | 2.0516 | 2.0473 | 2.0374 | 2.0215 | 1.9994 | 1.971 | 1.9365 | 1.8962 | 1.8505 | 1.8 | 1.7455 | 1.6877 | 1.6273 | 1.5652 | 1.5021 | 1.4387 | 1.3755 | 1.313 | 1.2517 | 1.1919 | 1.1339 | 1.0778 | 1.0237 | 0.97177 | 0.92201 | 0.87443 | 0.829 | 0.78567 | 0.7444 | 0.7051 | 0.66772 | 0.63216 | 0.59835 | 0.56621 | 0.53565 | 0.5066 | 0.47899 | 0.45273 | 0.42776 | 0.40401 | 0.38141 | 0.35991 | 0.33945 | 0.31997 | 0.30143 | 0.28377 | 0.26696 | 0.25094 | 0.23569 | 0.22116 | 0.20731 | 0.19413 | 0.18157 | 0.16961 | 0.15822 | 0.14737 | 0.13705 | 0.12723 | 0.1179 | 0.10902 | 0.10059 | 0.092583 | 0.084992 | 0.077797 | 0.070987 | 0.064547 | 0.058468 | 0.052736 |  |  |  | 1.879 | 0.34 | 0.99786 | 0.9994 | 1.0009 | 1.0025 | 1.0041 | 1.0057 | 1.0074 | 1.009 | 1.0107 | 1.0124 | 1.0142 | 1.0159 | 1.0177 | 1.0195 | 1.0214 | 1.0232 | 1.0251 | 1.0271 | 1.029 | 1.031 | 1.033 | 1.0351 | 1.0372 | 1.0393 | 1.0414 | 1.0436 | 1.0458 | 1.0481 | 1.0504 | 1.0527 | 1.0551 | 1.0575 | 1.06 | 1.0625 | 1.0651 | 1.0677 | 1.0703 | 1.073 | 1.0758 | 1.0786 | 1.0814 | 1.0843 | 1.0873 | 1.0903 | 1.0934 | 1.0965 | 1.0997 | 1.103 | 1.1063 | 1.1097 | 1.1132 | 1.1167 | 1.1204 | 1.1241 | 1.1279 | 1.1317 | 1.1357 | 1.1397 | 1.1438 | 1.148 | 1.1524 | 1.1568 | 1.1613 | 1.1659 | 1.1707 | 1.1755 | 1.1805 | 1.1856 | 1.1908 | 1.1961 | 1.2016 | 1.2072 | 1.2129 | 1.2189 | 1.2249 | 1.2311 | 1.2375 | 1.2441 | 1.2508 | 1.2577 | 1.2648 | 1.2721 | 1.2796 | 1.2873 | 1.2952 | 1.3034 | 1.3118 | 1.3204 | 1.3293 | 1.3384 | 1.3478 | 1.3575 | 1.3675 | 1.3778 | 1.3883 | 1.3992 | 1.4104 | 1.422 | 1.4339 | 1.4461 | 1.4587 | 1.4717 | 1.485 | 1.4987 | 1.5128 | 1.5273 | 1.5422 | 1.5574 | 1.5731 | 1.589 | 1.6054 | 1.622 | 1.639 | 1.6562 | 1.6736 | 1.6911 | 1.7088 | 1.7264 | 1.744 | 1.7613 | 1.7782 | 1.7946 | 1.8103 | 1.825 | 1.8386 | 1.8507 | 1.8611 | 1.8695 | 1.8755 | 1.8788 | 1.879 | 1.8759 | 1.8692 | 1.8586 | 1.8439 | 1.825 | 1.8018 | 1.7744 | 1.7429 | 1.7075 | 1.6685 | 1.6264 | 1.5814 | 1.534 | 1.4848 | 1.4342 | 1.3827 | 1.3306 | 1.2785 | 1.2266 | 1.1752 | 1.1247 | 1.0752 | 1.0269 | 0.98001 | 0.93452 | 0.89055 | 0.84815 | 0.80732 | 0.76808 | 0.73041 | 0.6943 | 0.6597 | 0.62659 | 0.59491 | 0.56462 | 0.53567 | 0.508 | 0.48157 | 0.45633 | 0.43222 | 0.40919 | 0.3872 | 0.3662 | 0.34614 | 0.32699 | 0.3087 | 0.29123 | 0.27455 | 0.25862 | 0.24341 | 0.22888 | 0.21501 | 0.20176 | 0.18912 | 0.17705 | 0.16554 | 0.15456 | 0.14408 | 0.13409 | 0.12458 | 0.11551 | 0.10689 | 0.098682 | 0.090883 | 0.083477 | 0.076451 | 0.069793 | 0.063492 | 0.057537 | 0.051918
| SR controller selection | [18 empty] | 1.9806 | 1.9806 | 0.26 | 0.96534 | 0.96686 | 0.96839 | 0.96995 | 0.97152 | 0.97312 | 0.97474 | 0.97638 | 0.97804 | 0.97973 | 0.98144 | 0.98318 | 0.98494 | 0.98672 | 0.98854 | 0.99037 | 0.99224 | 0.99414 | 0.99606 | 0.99802 | 1 | 1.002 | 1.0041 | 1.0061 | 1.0083 | 1.0104 | 1.0126 | 1.0148 | 1.0171 | 1.0194 | 1.0217 | 1.0241 | 1.0265 | 1.029 | 1.0315 | 1.034 | 1.0366 | 1.0393 | 1.0419 | 1.0447 | 1.0475 | 1.0503 | 1.0532 | 1.0562 | 1.0592 | 1.0623 | 1.0654 | 1.0686 | 1.0719 | 1.0753 | 1.0787 | 1.0821 | 1.0857 | 1.0893 | 1.093 | 1.0968 | 1.1007 | 1.1047 | 1.1087 | 1.1129 | 1.1171 | 1.1214 | 1.1259 | 1.1304 | 1.1351 | 1.1399 | 1.1447 | 1.1498 | 1.1549 | 1.1602 | 1.1656 | 1.1711 | 1.1768 | 1.1826 | 1.1886 | 1.1948 | 1.2011 | 1.2076 | 1.2143 | 1.2212 | 1.2282 | 1.2355 | 1.243 | 1.2507 | 1.2586 | 1.2668 | 1.2752 | 1.2839 | 1.2928 | 1.302 | 1.3115 | 1.3214 | 1.3315 | 1.3419 | 1.3527 | 1.3639 | 1.3754 | 1.3872 | 1.3995 | 1.4122 | 1.4253 | 1.4389 | 1.4529 | 1.4674 | 1.4824 | 1.4978 | 1.5138 | 1.5303 | 1.5473 | 1.5649 | 1.583 | 1.6016 | 1.6208 | 1.6405 | 1.6607 | 1.6814 | 1.7025 | 1.724 | 1.7458 | 1.7678 | 1.79 | 1.8121 | 1.8341 | 1.8556 | 1.8766 | 1.8966 | 1.9155 | 1.9328 | 1.9481 | 1.961 | 1.971 | 1.9777 | 1.9806 | 1.9791 | 1.9729 | 1.9617 | 1.945 | 1.9229 | 1.8952 | 1.8621 | 1.8239 | 1.7809 | 1.7336 | 1.6827 | 1.6288 | 1.5725 | 1.5146 | 1.4556 | 1.3962 | 1.3369 | 1.2782 | 1.2203 | 1.1637 | 1.1086 | 1.0552 | 1.0036 | 0.95386 | 0.90609 | 0.86029 | 0.81644 | 0.77453 | 0.73452 | 0.69635 | 0.65996 | 0.62529 | 0.59227 | 0.56083 | 0.53089 | 0.50239 | 0.47526 | 0.44944 | 0.42485 | 0.40144 | 0.37914 | 0.35791 | 0.33769 | 0.31842 | 0.30006 | 0.28257 | 0.2659 | 0.25002 | 0.23488 | 0.22045 | 0.2067 | 0.19359 | 0.1811 | 0.1692 | 0.15787 | 0.14707 | 0.13679 | 0.12701 | 0.11771 | 0.10886 | 0.10045 | 0.092468 | 0.084895 | 0.077716 | 0.07092 | 0.064492 | 0.058423 | 0.0527 |  |  |  | 1.8154 | 0.35 | 0.99786 | 0.99939 | 1.0009 | 1.0025 | 1.0041 | 1.0057 | 1.0074 | 1.009 | 1.0107 | 1.0124 | 1.0141 | 1.0159 | 1.0177 | 1.0195 | 1.0213 | 1.0232 | 1.0251 | 1.027 | 1.0289 | 1.0309 | 1.0329 | 1.035 | 1.037 | 1.0391 | 1.0413 | 1.0435 | 1.0457 | 1.0479 | 1.0502 | 1.0525 | 1.0549 | 1.0573 | 1.0597 | 1.0622 | 1.0647 | 1.0673 | 1.0699 | 1.0726 | 1.0753 | 1.0781 | 1.0809 | 1.0838 | 1.0867 | 1.0897 | 1.0927 | 1.0958 | 1.099 | 1.1022 | 1.1055 | 1.1089 | 1.1123 | 1.1158 | 1.1194 | 1.123 | 1.1267 | 1.1305 | 1.1344 | 1.1384 | 1.1424 | 1.1466 | 1.1508 | 1.1551 | 1.1596 | 1.1641 | 1.1687 | 1.1735 | 1.1783 | 1.1833 | 1.1884 | 1.1936 | 1.199 | 1.2044 | 1.21 | 1.2158 | 1.2217 | 1.2277 | 1.234 | 1.2403 | 1.2469 | 1.2536 | 1.2604 | 1.2675 | 1.2748 | 1.2822 | 1.2899 | 1.2978 | 1.3059 | 1.3142 | 1.3227 | 1.3315 | 1.3405 | 1.3498 | 1.3594 | 1.3692 | 1.3793 | 1.3897 | 1.4003 | 1.4113 | 1.4226 | 1.4342 | 1.4461 | 1.4583 | 1.4708 | 1.4837 | 1.4969 | 1.5104 | 1.5243 | 1.5384 | 1.5529 | 1.5676 | 1.5826 | 1.5979 | 1.6133 | 1.6289 | 1.6446 | 1.6604 | 1.6761 | 1.6917 | 1.7071 | 1.7222 | 1.7369 | 1.7509 | 1.7641 | 1.7763 | 1.7873 | 1.7969 | 1.8047 | 1.8106 | 1.8143 | 1.8154 | 1.8138 | 1.809 | 1.801 | 1.7895 | 1.7743 | 1.7553 | 1.7326 | 1.7062 | 1.6761 | 1.6426 | 1.6059 | 1.5664 | 1.5243 | 1.4801 | 1.4342 | 1.3869 | 1.3387 | 1.29 | 1.2411 | 1.1924 | 1.144 | 1.0963 | 1.0494 | 1.0036 | 0.95896 | 0.91555 | 0.87349 | 0.83282 | 0.79357 | 0.75576 | 0.71939 | 0.68444 | 0.65089 | 0.61872 | 0.58789 | 0.55836 | 0.53009 | 0.50304 | 0.47715 | 0.4524 | 0.42872 | 0.40609 | 0.38445 | 0.36376 | 0.34398 | 0.32508 | 0.30701 | 0.28974 | 0.27324 | 0.25746 | 0.24239 | 0.22799 | 0.21422 | 0.20108 | 0.18852 | 0.17653 | 0.16509 | 0.15416 | 0.14374 | 0.1338 | 0.12433 | 0.1153 | 0.1067 | 0.098527 | 0.090752 | 0.083367 | 0.076359 | 0.069717 | 0.063429 | 0.057485 | 0.051877
[20 empty] | 1.9148 | 1.9148 | 0.27 | 0.96526 | 0.96678 | 0.96832 | 0.96988 | 0.97146 | 0.97307 | 0.97469 | 0.97634 | 0.97801 | 0.9797 | 0.98142 | 0.98316 | 0.98492 | 0.98671 | 0.98853 | 0.99037 | 0.99224 | 0.99413 | 0.99606 | 0.99802 | 1 | 1.002 | 1.0041 | 1.0061 | 1.0083 | 1.0104 | 1.0126 | 1.0148 | 1.0171 | 1.0193 | 1.0217 | 1.024 | 1.0265 | 1.0289 | 1.0314 | 1.0339 | 1.0365 | 1.0392 | 1.0418 | 1.0446 | 1.0474 | 1.0502 | 1.0531 | 1.056 | 1.059 | 1.0621 | 1.0652 | 1.0684 | 1.0716 | 1.0749 | 1.0783 | 1.0818 | 1.0853 | 1.0889 | 1.0925 | 1.0963 | 1.1001 | 1.1041 | 1.1081 | 1.1122 | 1.1163 | 1.1206 | 1.125 | 1.1295 | 1.1341 | 1.1388 | 1.1436 | 1.1486 | 1.1536 | 1.1588 | 1.1641 | 1.1696 | 1.1752 | 1.1809 | 1.1868 | 1.1929 | 1.1991 | 1.2054 | 1.212 | 1.2187 | 1.2256 | 1.2327 | 1.2401 | 1.2476 | 1.2553 | 1.2633 | 1.2715 | 1.2799 | 1.2886 | 1.2976 | 1.3068 | 1.3164 | 1.3262 | 1.3363 | 1.3467 | 1.3575 | 1.3686 | 1.3801 | 1.3919 | 1.4041 | 1.4167 | 1.4297 | 1.4431 | 1.4569 | 1.4712 | 1.4859 | 1.5011 | 1.5167 | 1.5328 | 1.5493 | 1.5663 | 1.5838 | 1.6017 | 1.6201 | 1.6388 | 1.6579 | 1.6773 | 1.697 | 1.7169 | 1.7368 | 1.7568 | 1.7765 | 1.796 | 1.8149 | 1.8331 | 1.8503 | 1.8663 | 1.8806 | 1.8929 | 1.903 | 1.9102 | 1.9143 | 1.9148 | 1.9114 | 1.9036 | 1.8913 | 1.8741 | 1.852 | 1.825 | 1.7932 | 1.7569 | 1.7162 | 1.6718 | 1.6241 | 1.5737 | 1.521 | 1.4668 | 1.4116 | 1.3559 | 1.3001 | 1.2447 | 1.1901 | 1.1365 | 1.0841 | 1.0332 | 0.98389 | 0.93627 | 0.89039 | 0.84629 | 0.80398 | 0.76345 | 0.72467 | 0.68759 | 0.65219 | 0.61839 | 0.58615 | 0.5554 | 0.52608 | 0.49813 | 0.47149 | 0.44609 | 0.42189 | 0.39882 | 0.37683 | 0.35587 | 0.33588 | 0.31683 | 0.29867 | 0.28134 | 0.26482 | 0.24907 | 0.23405 | 0.21972 | 0.20606 | 0.19304 | 0.18062 | 0.16879 | 0.15751 | 0.14676 | 0.13652 | 0.12678 | 0.11751 | 0.10869 | 0.10031 | 0.092348 | 0.084794 | 0.077632 | 0.07085 | 0.064435 | 0.058376 | 0.052662 |  |  |  | 1.7567 | 0.36 | 0.99786 | 0.99939 | 1.0009 | 1.0025 | 1.0041 | 1.0057 | 1.0074 | 1.009 | 1.0107 | 1.0124 | 1.0141 | 1.0159 | 1.0177 | 1.0195 | 1.0213 | 1.0231 | 1.025 | 1.0269 | 1.0289 | 1.0308 | 1.0328 | 1.0349 | 1.0369 | 1.039 | 1.0411 | 1.0433 | 1.0455 | 1.0477 | 1.05 | 1.0523 | 1.0546 | 1.057 | 1.0594 | 1.0619 | 1.0644 | 1.067 | 1.0696 | 1.0722 | 1.0749 | 1.0776 | 1.0804 | 1.0832 | 1.0861 | 1.0891 | 1.0921 | 1.0951 | 1.0983 | 1.1014 | 1.1047 | 1.108 | 1.1114 | 1.1148 | 1.1183 | 1.1219 | 1.1255 | 1.1293 | 1.1331 | 1.137 | 1.141 | 1.145 | 1.1492 | 1.1534 | 1.1578 | 1.1622 | 1.1667 | 1.1714 | 1.1761 | 1.181 | 1.1859 | 1.191 | 1.1962 | 1.2016 | 1.207 | 1.2126 | 1.2184 | 1.2243 | 1.2303 | 1.2365 | 1.2428 | 1.2493 | 1.256 | 1.2628 | 1.2698 | 1.277 | 1.2844 | 1.292 | 1.2998 | 1.3078 | 1.316 | 1.3244 | 1.333 | 1.3419 | 1.3511 | 1.3604 | 1.37 | 1.3799 | 1.39 | 1.4004 | 1.4111 | 1.422 | 1.4333 | 1.4447 | 1.4565 | 1.4686 | 1.4809 | 1.4935 | 1.5063 | 1.5194 | 1.5327 | 1.5463 | 1.56 | 1.5739 | 1.5879 | 1.6019 | 1.616 | 1.6301 | 1.644 | 1.6578 | 1.6712 | 1.6843 | 1.6968 | 1.7086 | 1.7196 | 1.7295 | 1.7383 | 1.7456 | 1.7512 | 1.755 | 1.7567 | 1.7559 | 1.7526 | 1.7465 | 1.7374 | 1.7252 | 1.7096 | 1.6908 | 1.6685 | 1.643 | 1.6142 | 1.5824 | 1.5478 | 1.5105 | 1.4711 | 1.4296 | 1.3866 | 1.3424 | 1.2973 | 1.2516 | 1.2056 | 1.1597 | 1.1141 | 1.0689 | 1.0245 | 0.981 | 0.93846 | 0.89702 | 0.85676 | 0.81774 | 0.78001 | 0.74357 | 0.70845 | 0.67463 | 0.6421 | 0.61086 | 0.58086 | 0.55208 | 0.52448 | 0.49803 | 0.47269 | 0.44842 | 0.42518 | 0.40294 | 0.38165 | 0.36127 | 0.34178 | 0.32313 | 0.30528 | 0.28821 | 0.27189 | 0.25627 | 0.24134 | 0.22707 | 0.21342 | 0.20037 | 0.18791 | 0.176 | 0.16462 | 0.15376 | 0.14339 | 0.1335 | 0.12407 | 0.11508 | 0.10651 | 0.098366 | 0.090616 | 0.083253 | 0.076264 | 0.069637 | 0.063364 | 0.057432 | 0.051833
[20 empty] | 1.8546 | 1.8546 | 0.28 | 0.96517 | 0.9667 | 0.96825 | 0.96982 | 0.97141 | 0.97302 | 0.97465 | 0.9763 | 0.97797 | 0.97967 | 0.98139 | 0.98314 | 0.9849 | 0.9867 | 0.98852 | 0.99036 | 0.99223 | 0.99413 | 0.99606 | 0.99801 | 1 | 1.002 | 1.0041 | 1.0061 | 1.0082 | 1.0104 | 1.0126 | 1.0148 | 1.017 | 1.0193 | 1.0216 | 1.024 | 1.0264 | 1.0289 | 1.0313 | 1.0339 | 1.0364 | 1.0391 | 1.0417 | 1.0444 | 1.0472 | 1.05 | 1.0529 | 1.0558 | 1.0588 | 1.0618 | 1.0649 | 1.0681 | 1.0713 | 1.0746 | 1.0779 | 1.0814 | 1.0848 | 1.0884 | 1.092 | 1.0958 | 1.0995 | 1.1034 | 1.1074 | 1.1114 | 1.1156 | 1.1198 | 1.1241 | 1.1286 | 1.1331 | 1.1377 | 1.1425 | 1.1473 | 1.1523 | 1.1574 | 1.1627 | 1.168 | 1.1735 | 1.1792 | 1.1849 | 1.1909 | 1.1969 | 1.2032 | 1.2096 | 1.2162 | 1.223 | 1.2299 | 1.237 | 1.2444 | 1.2519 | 1.2597 | 1.2677 | 1.2759 | 1.2844 | 1.2931 | 1.302 | 1.3113 | 1.3208 | 1.3305 | 1.3406 | 1.351 | 1.3617 | 1.3727 | 1.3841 | 1.3958 | 1.4079 | 1.4203 | 1.4331 | 1.4463 | 1.4599 | 1.4738 | 1.4882 | 1.5029 | 1.5181 | 1.5337 | 1.5496 | 1.5659 | 1.5826 | 1.5996 | 1.617 | 1.6345 | 1.6523 | 1.6703 | 1.6883 | 1.7063 | 1.7241 | 1.7417 | 1.7588 | 1.7754 | 1.7911 | 1.8057 | 1.819 | 1.8307 | 1.8404 | 1.8479 | 1.8527 | 1.8546 | 1.8531 | 1.848 | 1.8389 | 1.8257 | 1.8082 | 1.7862 | 1.7599 | 1.7293 | 1.6946 | 1.6561 | 1.6142 | 1.5693 | 1.522 | 1.4726 | 1.4218 | 1.3699 | 1.3175 | 1.265 | 1.2127 | 1.161 | 1.1101 | 1.0603 | 1.0118 | 0.96464 | 0.919 | 0.87493 | 0.83247 | 0.79163 | 0.75243 | 0.71484 | 0.67885 | 0.6444 | 0.61146 | 0.57999 | 0.54992 | 0.52122 | 0.49381 | 0.46766 | 0.4427 | 0.41888 | 0.39616 | 0.37447 | 0.35379 | 0.33404 | 0.31521 | 0.29723 | 0.28008 | 0.26372 | 0.2481 | 0.2332 | 0.21898 | 0.20541 | 0.19247 | 0.18013 | 0.16836 | 0.15713 | 0.14644 | 0.13625 | 0.12654 | 0.11731 | 0.10852 | 0.10016 | 0.092225 | 0.08469 | 0.077546 | 0.070778 | 0.064376 | 0.058327 | 0.052623 |  |  |  | 1.7024 | 0.37 | 0.99786 | 0.99939 | 1.0009 | 1.0025 | 1.0041 | 1.0057 | 1.0074 | 1.009 | 1.0107 | 1.0124 | 1.0141 | 1.0159 | 1.0176 | 1.0194 | 1.0212 | 1.0231 | 1.025 | 1.0269 | 1.0288 | 1.0308 | 1.0327 | 1.0348 | 1.0368 | 1.0389 | 1.041 | 1.0431 | 1.0453 | 1.0475 | 1.0498 | 1.0521 | 1.0544 | 1.0567 | 1.0591 | 1.0616 | 1.0641 | 1.0666 | 1.0691 | 1.0718 | 1.0744 | 1.0771 | 1.0799 | 1.0827 | 1.0855 | 1.0884 | 1.0914 | 1.0944 | 1.0975 | 1.1006 | 1.1038 | 1.1071 | 1.1104 | 1.1138 | 1.1172 | 1.1207 | 1.1243 | 1.128 | 1.1317 | 1.1355 | 1.1394 | 1.1434 | 1.1475 | 1.1516 | 1.1559 | 1.1602 | 1.1647 | 1.1692 | 1.1738 | 1.1786 | 1.1834 | 1.1884 | 1.1935 | 1.1986 | 1.204 | 1.2094 | 1.215 | 1.2207 | 1.2265 | 1.2325 | 1.2386 | 1.2449 | 1.2514 | 1.258 | 1.2647 | 1.2717 | 1.2788 | 1.2861 | 1.2936 | 1.3012 | 1.3091 | 1.3171 | 1.3254 | 1.3339 | 1.3426 | 1.3515 | 1.3606 | 1.37 | 1.3796 | 1.3894 | 1.3995 | 1.4098 | 1.4203 | 1.4311 | 1.4421 | 1.4533 | 1.4648 | 1.4764 | 1.4883 | 1.5004 | 1.5126 | 1.525 | 1.5375 | 1.5501 | 1.5627 | 1.5753 | 1.5879 | 1.6004 | 1.6126 | 1.6246 | 1.6363 | 1.6474 | 1.658 | 1.6679 | 1.6768 | 1.6847 | 1.6914 | 1.6967 | 1.7005 | 1.7024 | 1.7023 | 1.7 | 1.6953 | 1.6881 | 1.6781 | 1.6653 | 1.6495 | 1.6308 | 1.609 | 1.5843 | 1.5567 | 1.5264 | 1.4936 | 1.4585 | 1.4213 | 1.3824 | 1.342 | 1.3005 | 1.258 | 1.2151 | 1.1718 | 1.1285 | 1.0853 | 1.0426 | 1.0005 | 0.95907 | 0.91851 | 0.87892 | 0.84037 | 0.80293 | 0.76664 | 0.73152 | 0.6976 | 0.66488 | 0.63335 | 0.603 | 0.57382 | 0.54577 | 0.51884 | 0.49299 | 0.46819 | 0.4444 | 0.4216 | 0.39975 | 0.37881 | 0.35875 | 0.33954 | 0.32114 | 0.30352 | 0.28665 | 0.27051 | 0.25506 | 0.24027 | 0.22612 | 0.21259 | 0.19965 | 0.18727 | 0.17544 | 0.16414 | 0.15334 | 0.14303 | 0.13319 | 0.1238 | 0.11485 | 0.10632 | 0.0982 | 0.090476 | 0.083135 | 0.076165 | 0.069556 | 0.063296 | 0.057377 | 0.051788
| 2nd PCB layout resistance | 2 | 2 | mΩ | [15 empty] | 1.8546 | 1.8546 | 0.29 | 0.96517 | 0.9667 | 0.96825 | 0.96982 | 0.97141 | 0.97302 | 0.97465 | 0.9763 | 0.97797 | 0.97967 | 0.98139 | 0.98314 | 0.9849 | 0.9867 | 0.98852 | 0.99036 | 0.99223 | 0.99413 | 0.99606 | 0.99801 | 1 | 1.002 | 1.0041 | 1.0061 | 1.0082 | 1.0104 | 1.0126 | 1.0148 | 1.017 | 1.0193 | 1.0216 | 1.024 | 1.0264 | 1.0289 | 1.0313 | 1.0339 | 1.0364 | 1.0391 | 1.0417 | 1.0444 | 1.0472 | 1.05 | 1.0529 | 1.0558 | 1.0588 | 1.0618 | 1.0649 | 1.0681 | 1.0713 | 1.0746 | 1.0779 | 1.0814 | 1.0848 | 1.0884 | 1.092 | 1.0958 | 1.0995 | 1.1034 | 1.1074 | 1.1114 | 1.1156 | 1.1198 | 1.1241 | 1.1286 | 1.1331 | 1.1377 | 1.1425 | 1.1473 | 1.1523 | 1.1574 | 1.1627 | 1.168 | 1.1735 | 1.1792 | 1.1849 | 1.1909 | 1.1969 | 1.2032 | 1.2096 | 1.2162 | 1.223 | 1.2299 | 1.237 | 1.2444 | 1.2519 | 1.2597 | 1.2677 | 1.2759 | 1.2844 | 1.2931 | 1.302 | 1.3113 | 1.3208 | 1.3305 | 1.3406 | 1.351 | 1.3617 | 1.3727 | 1.3841 | 1.3958 | 1.4079 | 1.4203 | 1.4331 | 1.4463 | 1.4599 | 1.4738 | 1.4882 | 1.5029 | 1.5181 | 1.5337 | 1.5496 | 1.5659 | 1.5826 | 1.5996 | 1.617 | 1.6345 | 1.6523 | 1.6703 | 1.6883 | 1.7063 | 1.7241 | 1.7417 | 1.7588 | 1.7754 | 1.7911 | 1.8057 | 1.819 | 1.8307 | 1.8404 | 1.8479 | 1.8527 | 1.8546 | 1.8531 | 1.848 | 1.8389 | 1.8257 | 1.8082 | 1.7862 | 1.7599 | 1.7293 | 1.6946 | 1.6561 | 1.6142 | 1.5693 | 1.522 | 1.4726 | 1.4218 | 1.3699 | 1.3175 | 1.265 | 1.2127 | 1.161 | 1.1101 | 1.0603 | 1.0118 | 0.96464 | 0.919 | 0.87493 | 0.83247 | 0.79163 | 0.75243 | 0.71484 | 0.67885 | 0.6444 | 0.61146 | 0.57999 | 0.54992 | 0.52122 | 0.49381 | 0.46766 | 0.4427 | 0.41888 | 0.39616 | 0.37447 | 0.35379 | 0.33404 | 0.31521 | 0.29723 | 0.28008 | 0.26372 | 0.2481 | 0.2332 | 0.21898 | 0.20541 | 0.19247 | 0.18013 | 0.16836 | 0.15713 | 0.14644 | 0.13625 | 0.12654 | 0.11731 | 0.10852 | 0.10016 | 0.092225 | 0.08469 | 0.077546 | 0.070778 | 0.064376 | 0.058327 | 0.052623 |  |  |  | 1.6525 | 0.38 | 0.99786 | 0.99939 | 1.0009 | 1.0025 | 1.0041 | 1.0057 | 1.0074 | 1.009 | 1.0107 | 1.0124 | 1.0141 | 1.0158 | 1.0176 | 1.0194 | 1.0212 | 1.023 | 1.0249 | 1.0268 | 1.0287 | 1.0307 | 1.0326 | 1.0346 | 1.0367 | 1.0387 | 1.0408 | 1.043 | 1.0451 | 1.0473 | 1.0496 | 1.0518 | 1.0541 | 1.0565 | 1.0588 | 1.0612 | 1.0637 | 1.0662 | 1.0687 | 1.0713 | 1.0739 | 1.0766 | 1.0793 | 1.0821 | 1.0849 | 1.0878 | 1.0907 | 1.0937 | 1.0967 | 1.0998 | 1.1029 | 1.1061 | 1.1094 | 1.1127 | 1.1161 | 1.1195 | 1.1231 | 1.1267 | 1.1303 | 1.1341 | 1.1379 | 1.1418 | 1.1458 | 1.1498 | 1.154 | 1.1582 | 1.1625 | 1.167 | 1.1715 | 1.1761 | 1.1808 | 1.1856 | 1.1906 | 1.1956 | 1.2008 | 1.2061 | 1.2115 | 1.217 | 1.2227 | 1.2285 | 1.2344 | 1.2404 | 1.2467 | 1.253 | 1.2595 | 1.2662 | 1.273 | 1.28 | 1.2872 | 1.2945 | 1.3021 | 1.3098 | 1.3176 | 1.3257 | 1.334 | 1.3424 | 1.3511 | 1.36 | 1.369 | 1.3783 | 1.3877 | 1.3974 | 1.4073 | 1.4173 | 1.4276 | 1.438 | 1.4486 | 1.4594 | 1.4703 | 1.4814 | 1.4926 | 1.5038 | 1.5152 | 1.5265 | 1.5378 | 1.5491 | 1.5602 | 1.5712 | 1.5819 | 1.5923 | 1.6023 | 1.6117 | 1.6205 | 1.6285 | 1.6357 | 1.6418 | 1.6467 | 1.6502 | 1.6522 | 1.6525 | 1.651 | 1.6473 | 1.6415 | 1.6333 | 1.6226 | 1.6094 | 1.5935 | 1.5749 | 1.5536 | 1.5297 | 1.5032 | 1.4743 | 1.4431 | 1.4099 | 1.3748 | 1.3381 | 1.3 | 1.2609 | 1.2209 | 1.1804 | 1.1396 | 1.0986 | 1.0578 | 1.0173 | 0.97725 | 0.93782 | 0.89913 | 0.86128 | 0.82435 | 0.7884 | 0.75348 | 0.71963 | 0.68687 | 0.65521 | 0.62464 | 0.59517 | 0.56678 | 0.53946 | 0.51318 | 0.48792 | 0.46365 | 0.44035 | 0.41798 | 0.39652 | 0.37593 | 0.35619 | 0.33726 | 0.31911 | 0.30173 | 0.28506 | 0.2691 | 0.25382 | 0.23918 | 0.22516 | 0.21174 | 0.1989 | 0.18662 | 0.17488 | 0.16364 | 0.15291 | 0.14266 | 0.13287 | 0.12352 | 0.11461 | 0.10612 | 0.098029 | 0.090331 | 0.083013 | 0.076063 | 0.069471 | 0.063226 | 0.057319 | 0.051742
| Output rectifier voltage drop at max norminal load |  | 0.09 | V | [15 empty] | 1.7467 | 1.7467 | 0.3 | 0.96498 | 0.96652 | 0.96809 | 0.96967 | 0.97128 | 0.9729 | 0.97455 | 0.97621 | 0.9779 | 0.97961 | 0.98134 | 0.98309 | 0.98487 | 0.98667 | 0.9885 | 0.99035 | 0.99222 | 0.99413 | 0.99606 | 0.99801 | 1 | 1.002 | 1.0041 | 1.0061 | 1.0082 | 1.0104 | 1.0125 | 1.0148 | 1.017 | 1.0193 | 1.0216 | 1.0239 | 1.0263 | 1.0287 | 1.0312 | 1.0337 | 1.0363 | 1.0389 | 1.0415 | 1.0442 | 1.0469 | 1.0497 | 1.0525 | 1.0554 | 1.0583 | 1.0613 | 1.0644 | 1.0675 | 1.0707 | 1.0739 | 1.0772 | 1.0805 | 1.0839 | 1.0874 | 1.091 | 1.0946 | 1.0983 | 1.1021 | 1.106 | 1.1099 | 1.1139 | 1.1181 | 1.1223 | 1.1266 | 1.131 | 1.1355 | 1.1401 | 1.1448 | 1.1496 | 1.1545 | 1.1596 | 1.1647 | 1.17 | 1.1754 | 1.181 | 1.1867 | 1.1925 | 1.1985 | 1.2046 | 1.2109 | 1.2174 | 1.224 | 1.2308 | 1.2377 | 1.2449 | 1.2522 | 1.2598 | 1.2675 | 1.2755 | 1.2836 | 1.292 | 1.3007 | 1.3095 | 1.3186 | 1.328 | 1.3376 | 1.3475 | 1.3577 | 1.3681 | 1.3788 | 1.3898 | 1.4011 | 1.4127 | 1.4246 | 1.4368 | 1.4493 | 1.4621 | 1.4751 | 1.4885 | 1.5021 | 1.516 | 1.5301 | 1.5445 | 1.559 | 1.5736 | 1.5884 | 1.6031 | 1.6179 | 1.6325 | 1.6468 | 1.6609 | 1.6745 | 1.6875 | 1.6998 | 1.7111 | 1.7213 | 1.7301 | 1.7373 | 1.7426 | 1.7458 | 1.7467 | 1.745 | 1.7403 | 1.7326 | 1.7216 | 1.7072 | 1.6892 | 1.6677 | 1.6426 | 1.6141 | 1.5823 | 1.5475 | 1.5099 | 1.4699 | 1.4278 | 1.384 | 1.3389 | 1.2929 | 1.2462 | 1.1993 | 1.1525 | 1.106 | 1.06 | 1.0149 | 0.97063 | 0.92747 | 0.8855 | 0.84479 | 0.8054 | 0.76735 | 0.73068 | 0.69538 | 0.66144 | 0.62885 | 0.59759 | 0.56761 | 0.53889 | 0.51139 | 0.48507 | 0.45988 | 0.43579 | 0.41275 | 0.39071 | 0.36965 | 0.34951 | 0.33026 | 0.31186 | 0.29428 | 0.27748 | 0.26142 | 0.24608 | 0.23143 | 0.21743 | 0.20405 | 0.19129 | 0.17909 | 0.16746 | 0.15636 | 0.14577 | 0.13567 | 0.12605 | 0.11688 | 0.10816 | 0.099855 | 0.091966 | 0.084473 | 0.077364 | 0.070627 | 0.064251 | 0.058225 | 0.05254 |  |  |  | 1.6064 | 0.39 | 0.99786 | 0.99939 | 1.0009 | 1.0025 | 1.0041 | 1.0057 | 1.0073 | 1.009 | 1.0107 | 1.0124 | 1.0141 | 1.0158 | 1.0176 | 1.0194 | 1.0212 | 1.023 | 1.0248 | 1.0267 | 1.0286 | 1.0306 | 1.0325 | 1.0345 | 1.0366 | 1.0386 | 1.0407 | 1.0428 | 1.0449 | 1.0471 | 1.0493 | 1.0516 | 1.0538 | 1.0562 | 1.0585 | 1.0609 | 1.0633 | 1.0658 | 1.0683 | 1.0708 | 1.0734 | 1.0761 | 1.0788 | 1.0815 | 1.0843 | 1.0871 | 1.09 | 1.0929 | 1.0959 | 1.0989 | 1.102 | 1.1051 | 1.1083 | 1.1116 | 1.1149 | 1.1183 | 1.1218 | 1.1253 | 1.1289 | 1.1325 | 1.1363 | 1.1401 | 1.144 | 1.148 | 1.152 | 1.1561 | 1.1604 | 1.1647 | 1.1691 | 1.1736 | 1.1782 | 1.1828 | 1.1876 | 1.1925 | 1.1975 | 1.2027 | 1.2079 | 1.2132 | 1.2187 | 1.2243 | 1.23 | 1.2359 | 1.2418 | 1.248 | 1.2542 | 1.2606 | 1.2672 | 1.2739 | 1.2807 | 1.2877 | 1.2949 | 1.3022 | 1.3097 | 1.3174 | 1.3252 | 1.3333 | 1.3414 | 1.3498 | 1.3583 | 1.367 | 1.3759 | 1.3849 | 1.3941 | 1.4035 | 1.413 | 1.4227 | 1.4325 | 1.4424 | 1.4524 | 1.4625 | 1.4726 | 1.4828 | 1.493 | 1.5032 | 1.5133 | 1.5233 | 1.5331 | 1.5427 | 1.5519 | 1.5608 | 1.5692 | 1.5771 | 1.5843 | 1.5907 | 1.5962 | 1.6006 | 1.6039 | 1.6059 | 1.6064 | 1.6053 | 1.6024 | 1.5977 | 1.5908 | 1.5819 | 1.5706 | 1.5571 | 1.5411 | 1.5227 | 1.5019 | 1.4787 | 1.4532 | 1.4256 | 1.3959 | 1.3643 | 1.3311 | 1.2964 | 1.2605 | 1.2235 | 1.1858 | 1.1475 | 1.1089 | 1.0701 | 1.0314 | 0.99292 | 0.95483 | 0.91725 | 0.88031 | 0.84409 | 0.80869 | 0.77416 | 0.74056 | 0.70792 | 0.67627 | 0.64563 | 0.616 | 0.58738 | 0.55977 | 0.53315 | 0.50751 | 0.48284 | 0.45909 | 0.43627 | 0.41433 | 0.39326 | 0.37302 | 0.35359 | 0.33495 | 0.31706 | 0.2999 | 0.28345 | 0.26767 | 0.25255 | 0.23806 | 0.22417 | 0.21088 | 0.19814 | 0.18596 | 0.17429 | 0.16314 | 0.15247 | 0.14228 | 0.13254 | 0.12324 | 0.11437 | 0.10591 | 0.097853 | 0.090182 | 0.082888 | 0.075958 | 0.069384 | 0.063154 | 0.05726 | 0.051694
[20 empty] | 1.6985 | 1.6985 | 0.31 | 0.96488 | 0.96643 | 0.96801 | 0.9696 | 0.97121 | 0.97284 | 0.9745 | 0.97617 | 0.97786 | 0.97958 | 0.98131 | 0.98307 | 0.98485 | 0.98666 | 0.98849 | 0.99034 | 0.99222 | 0.99412 | 0.99606 | 0.99801 | 1 | 1.002 | 1.0041 | 1.0061 | 1.0082 | 1.0104 | 1.0125 | 1.0147 | 1.017 | 1.0192 | 1.0215 | 1.0239 | 1.0263 | 1.0287 | 1.0311 | 1.0336 | 1.0362 | 1.0387 | 1.0414 | 1.044 | 1.0468 | 1.0495 | 1.0523 | 1.0552 | 1.0581 | 1.0611 | 1.0641 | 1.0672 | 1.0703 | 1.0735 | 1.0768 | 1.0801 | 1.0835 | 1.0869 | 1.0904 | 1.094 | 1.0977 | 1.1014 | 1.1052 | 1.1091 | 1.1131 | 1.1172 | 1.1213 | 1.1255 | 1.1299 | 1.1343 | 1.1388 | 1.1434 | 1.1482 | 1.153 | 1.158 | 1.163 | 1.1682 | 1.1735 | 1.1789 | 1.1845 | 1.1902 | 1.1961 | 1.202 | 1.2082 | 1.2145 | 1.2209 | 1.2275 | 1.2343 | 1.2412 | 1.2484 | 1.2557 | 1.2632 | 1.2709 | 1.2788 | 1.2869 | 1.2952 | 1.3037 | 1.3125 | 1.3215 | 1.3307 | 1.3402 | 1.3499 | 1.3599 | 1.3701 | 1.3806 | 1.3913 | 1.4023 | 1.4136 | 1.4251 | 1.4369 | 1.4489 | 1.4611 | 1.4736 | 1.4863 | 1.4992 | 1.5123 | 1.5255 | 1.5388 | 1.5522 | 1.5656 | 1.5789 | 1.5922 | 1.6052 | 1.618 | 1.6303 | 1.6422 | 1.6533 | 1.6637 | 1.6731 | 1.6814 | 1.6882 | 1.6935 | 1.697 | 1.6985 | 1.6978 | 1.6946 | 1.6887 | 1.68 | 1.6683 | 1.6534 | 1.6353 | 1.6141 | 1.5896 | 1.5621 | 1.5316 | 1.4984 | 1.4626 | 1.4247 | 1.3848 | 1.3434 | 1.3008 | 1.2572 | 1.2131 | 1.1686 | 1.1242 | 1.08 | 1.0363 | 0.99318 | 0.95091 | 0.90958 | 0.8693 | 0.83015 | 0.79218 | 0.75545 | 0.71997 | 0.68576 | 0.65281 | 0.62111 | 0.59066 | 0.56141 | 0.53335 | 0.50644 | 0.48065 | 0.45594 | 0.43228 | 0.40962 | 0.38794 | 0.36718 | 0.34732 | 0.32832 | 0.31015 | 0.29276 | 0.27614 | 0.26024 | 0.24504 | 0.23051 | 0.21662 | 0.20335 | 0.19067 | 0.17856 | 0.16699 | 0.15595 | 0.14542 | 0.13537 | 0.12579 | 0.11666 | 0.10797 | 0.099695 | 0.09183 | 0.084359 | 0.077269 | 0.070548 | 0.064186 | 0.058172 | 0.052497 |  |  |  | 1.5636 | 0.4 | 0.99786 | 0.99939 | 1.0009 | 1.0025 | 1.0041 | 1.0057 | 1.0073 | 1.009 | 1.0107 | 1.0123 | 1.0141 | 1.0158 | 1.0175 | 1.0193 | 1.0211 | 1.0229 | 1.0248 | 1.0267 | 1.0286 | 1.0305 | 1.0324 | 1.0344 | 1.0364 | 1.0385 | 1.0405 | 1.0426 | 1.0447 | 1.0469 | 1.0491 | 1.0513 | 1.0536 | 1.0558 | 1.0582 | 1.0605 | 1.0629 | 1.0654 | 1.0679 | 1.0704 | 1.0729 | 1.0755 | 1.0782 | 1.0809 | 1.0836 | 1.0864 | 1.0892 | 1.0921 | 1.095 | 1.098 | 1.101 | 1.1041 | 1.1073 | 1.1105 | 1.1137 | 1.117 | 1.1204 | 1.1239 | 1.1274 | 1.131 | 1.1346 | 1.1384 | 1.1422 | 1.146 | 1.15 | 1.154 | 1.1581 | 1.1623 | 1.1666 | 1.171 | 1.1754 | 1.18 | 1.1846 | 1.1894 | 1.1942 | 1.1991 | 1.2042 | 1.2094 | 1.2146 | 1.22 | 1.2255 | 1.2312 | 1.2369 | 1.2428 | 1.2488 | 1.2549 | 1.2612 | 1.2676 | 1.2741 | 1.2808 | 1.2876 | 1.2946 | 1.3017 | 1.309 | 1.3164 | 1.324 | 1.3317 | 1.3395 | 1.3475 | 1.3557 | 1.364 | 1.3724 | 1.3809 | 1.3896 | 1.3984 | 1.4073 | 1.4163 | 1.4254 | 1.4345 | 1.4437 | 1.4529 | 1.462 | 1.4712 | 1.4802 | 1.4892 | 1.4979 | 1.5065 | 1.5147 | 1.5226 | 1.5301 | 1.5371 | 1.5435 | 1.5492 | 1.5541 | 1.5582 | 1.5612 | 1.563 | 1.5636 | 1.5628 | 1.5605 | 1.5565 | 1.5507 | 1.5431 | 1.5335 | 1.5218 | 1.508 | 1.492 | 1.4738 | 1.4535 | 1.431 | 1.4065 | 1.38 | 1.3516 | 1.3216 | 1.29 | 1.2571 | 1.2231 | 1.1881 | 1.1524 | 1.1162 | 1.0796 | 1.0428 | 1.0061 | 0.96948 | 0.9332 | 0.89735 | 0.86204 | 0.82736 | 0.7934 | 0.76022 | 0.72787 | 0.69639 | 0.66581 | 0.63616 | 0.60743 | 0.57964 | 0.55278 | 0.52686 | 0.50185 | 0.47774 | 0.45452 | 0.43217 | 0.41066 | 0.38997 | 0.37008 | 0.35097 | 0.33261 | 0.31498 | 0.29805 | 0.2818 | 0.26621 | 0.25126 | 0.23692 | 0.22317 | 0.20999 | 0.19737 | 0.18528 | 0.1737 | 0.16262 | 0.15202 | 0.14189 | 0.1322 | 0.12295 | 0.11412 | 0.1057 | 0.097672 | 0.090029 | 0.082759 | 0.07585 | 0.069294 | 0.06308 | 0.0572 | 0.051644
2. TEA2016 Initial Settings | [19 empty] | 1.6536 | 1.6536 | 0.32 | 0.96477 | 0.96634 | 0.96792 | 0.96952 | 0.97114 | 0.97278 | 0.97444 | 0.97612 | 0.97782 | 0.97954 | 0.98128 | 0.98305 | 0.98483 | 0.98664 | 0.98848 | 0.99033 | 0.99222 | 0.99412 | 0.99605 | 0.99801 | 1 | 1.002 | 1.0041 | 1.0061 | 1.0082 | 1.0104 | 1.0125 | 1.0147 | 1.0169 | 1.0192 | 1.0215 | 1.0238 | 1.0262 | 1.0286 | 1.0311 | 1.0335 | 1.0361 | 1.0386 | 1.0412 | 1.0439 | 1.0466 | 1.0493 | 1.0521 | 1.055 | 1.0579 | 1.0608 | 1.0638 | 1.0668 | 1.07 | 1.0731 | 1.0763 | 1.0796 | 1.083 | 1.0864 | 1.0899 | 1.0934 | 1.097 | 1.1007 | 1.1045 | 1.1083 | 1.1122 | 1.1162 | 1.1203 | 1.1245 | 1.1287 | 1.1331 | 1.1375 | 1.1421 | 1.1467 | 1.1514 | 1.1563 | 1.1613 | 1.1663 | 1.1715 | 1.1768 | 1.1823 | 1.1878 | 1.1935 | 1.1994 | 1.2053 | 1.2115 | 1.2177 | 1.2242 | 1.2307 | 1.2375 | 1.2444 | 1.2515 | 1.2587 | 1.2662 | 1.2738 | 1.2816 | 1.2896 | 1.2978 | 1.3063 | 1.3149 | 1.3237 | 1.3328 | 1.3421 | 1.3516 | 1.3613 | 1.3713 | 1.3814 | 1.3918 | 1.4025 | 1.4133 | 1.4244 | 1.4356 | 1.4471 | 1.4587 | 1.4705 | 1.4824 | 1.4945 | 1.5066 | 1.5188 | 1.531 | 1.5431 | 1.5551 | 1.5669 | 1.5785 | 1.5897 | 1.6005 | 1.6106 | 1.6201 | 1.6288 | 1.6364 | 1.6429 | 1.6481 | 1.6517 | 1.6536 | 1.6535 | 1.6514 | 1.6469 | 1.64 | 1.6304 | 1.6181 | 1.6029 | 1.5848 | 1.5638 | 1.54 | 1.5133 | 1.484 | 1.4522 | 1.4182 | 1.3821 | 1.3443 | 1.305 | 1.2646 | 1.2233 | 1.1815 | 1.1393 | 1.0971 | 1.055 | 1.0133 | 0.97219 | 0.93175 | 0.89214 | 0.85346 | 0.81579 | 0.7792 | 0.74372 | 0.70939 | 0.67623 | 0.64424 | 0.61342 | 0.58375 | 0.55522 | 0.5278 | 0.50148 | 0.47622 | 0.45198 | 0.42875 | 0.40647 | 0.38513 | 0.36469 | 0.34511 | 0.32636 | 0.3084 | 0.29122 | 0.27477 | 0.25904 | 0.24398 | 0.22958 | 0.2158 | 0.20263 | 0.19004 | 0.17801 | 0.16652 | 0.15554 | 0.14506 | 0.13506 | 0.12552 | 0.11643 | 0.10777 | 0.099531 | 0.091691 | 0.084242 | 0.077171 | 0.070467 | 0.064119 | 0.058117 | 0.052452 |  |  |  | 1.5239 | 0.41 | 0.99786 | 0.99939 | 1.0009 | 1.0025 | 1.0041 | 1.0057 | 1.0073 | 1.009 | 1.0106 | 1.0123 | 1.014 | 1.0158 | 1.0175 | 1.0193 | 1.0211 | 1.0229 | 1.0247 | 1.0266 | 1.0285 | 1.0304 | 1.0323 | 1.0343 | 1.0363 | 1.0383 | 1.0403 | 1.0424 | 1.0445 | 1.0467 | 1.0488 | 1.051 | 1.0533 | 1.0555 | 1.0578 | 1.0602 | 1.0625 | 1.0649 | 1.0674 | 1.0699 | 1.0724 | 1.075 | 1.0776 | 1.0802 | 1.0829 | 1.0856 | 1.0884 | 1.0913 | 1.0941 | 1.0971 | 1.1 | 1.1031 | 1.1062 | 1.1093 | 1.1125 | 1.1157 | 1.1191 | 1.1224 | 1.1259 | 1.1294 | 1.1329 | 1.1366 | 1.1403 | 1.144 | 1.1479 | 1.1518 | 1.1558 | 1.1599 | 1.164 | 1.1683 | 1.1726 | 1.177 | 1.1815 | 1.1861 | 1.1908 | 1.1956 | 1.2004 | 1.2054 | 1.2105 | 1.2157 | 1.221 | 1.2264 | 1.2319 | 1.2375 | 1.2433 | 1.2491 | 1.2551 | 1.2612 | 1.2674 | 1.2738 | 1.2803 | 1.2869 | 1.2936 | 1.3004 | 1.3074 | 1.3145 | 1.3218 | 1.3291 | 1.3366 | 1.3442 | 1.3519 | 1.3598 | 1.3677 | 1.3757 | 1.3838 | 1.392 | 1.4002 | 1.4084 | 1.4167 | 1.425 | 1.4333 | 1.4415 | 1.4496 | 1.4576 | 1.4654 | 1.473 | 1.4804 | 1.4874 | 1.494 | 1.5002 | 1.5059 | 1.511 | 1.5154 | 1.5189 | 1.5216 | 1.5233 | 1.5239 | 1.5233 | 1.5213 | 1.5179 | 1.513 | 1.5064 | 1.4981 | 1.4879 | 1.4759 | 1.4619 | 1.4459 | 1.428 | 1.4081 | 1.3863 | 1.3626 | 1.3372 | 1.31 | 1.2814 | 1.2514 | 1.2201 | 1.1878 | 1.1547 | 1.1208 | 1.0864 | 1.0517 | 1.0167 | 0.98178 | 0.94694 | 0.91233 | 0.87809 | 0.84431 | 0.81109 | 0.77849 | 0.74658 | 0.71543 | 0.68506 | 0.6555 | 0.6268 | 0.59894 | 0.57196 | 0.54584 | 0.52059 | 0.49619 | 0.47265 | 0.44994 | 0.42805 | 0.40696 | 0.38666 | 0.36712 | 0.34832 | 0.33024 | 0.31287 | 0.29617 | 0.28013 | 0.26473 | 0.24995 | 0.23576 | 0.22214 | 0.20909 | 0.19657 | 0.18458 | 0.17309 | 0.16209 | 0.15156 | 0.14148 | 0.13185 | 0.12265 | 0.11386 | 0.10548 | 0.097485 | 0.089871 | 0.082626 | 0.075739 | 0.069201 | 0.063004 | 0.057137 | 0.051594
| 2.1. TEA2016 Initial Settings | User Input | Default | Unit | [15 empty] | 1.612 | 1.612 | 0.33 | 0.96467 | 0.96624 | 0.96783 | 0.96944 | 0.97107 | 0.97272 | 0.97439 | 0.97607 | 0.97778 | 0.97951 | 0.98125 | 0.98302 | 0.98482 | 0.98663 | 0.98847 | 0.99033 | 0.99221 | 0.99412 | 0.99605 | 0.99801 | 1 | 1.002 | 1.0041 | 1.0061 | 1.0082 | 1.0104 | 1.0125 | 1.0147 | 1.0169 | 1.0192 | 1.0215 | 1.0238 | 1.0262 | 1.0286 | 1.031 | 1.0335 | 1.036 | 1.0385 | 1.0411 | 1.0438 | 1.0464 | 1.0492 | 1.0519 | 1.0547 | 1.0576 | 1.0605 | 1.0635 | 1.0665 | 1.0696 | 1.0727 | 1.0759 | 1.0792 | 1.0825 | 1.0858 | 1.0893 | 1.0928 | 1.0963 | 1.1 | 1.1037 | 1.1075 | 1.1113 | 1.1152 | 1.1193 | 1.1234 | 1.1275 | 1.1318 | 1.1362 | 1.1406 | 1.1452 | 1.1498 | 1.1546 | 1.1594 | 1.1644 | 1.1695 | 1.1747 | 1.18 | 1.1854 | 1.191 | 1.1966 | 1.2025 | 1.2084 | 1.2145 | 1.2207 | 1.2271 | 1.2336 | 1.2403 | 1.2472 | 1.2542 | 1.2614 | 1.2687 | 1.2762 | 1.2839 | 1.2918 | 1.2999 | 1.3082 | 1.3166 | 1.3253 | 1.3341 | 1.3432 | 1.3524 | 1.3618 | 1.3714 | 1.3813 | 1.3913 | 1.4014 | 1.4118 | 1.4223 | 1.433 | 1.4438 | 1.4547 | 1.4657 | 1.4768 | 1.4878 | 1.4989 | 1.5099 | 1.5208 | 1.5316 | 1.5421 | 1.5523 | 1.562 | 1.5713 | 1.58 | 1.5879 | 1.595 | 1.601 | 1.6059 | 1.6095 | 1.6116 | 1.612 | 1.6106 | 1.6072 | 1.6017 | 1.5938 | 1.5836 | 1.5708 | 1.5553 | 1.5373 | 1.5166 | 1.4933 | 1.4675 | 1.4393 | 1.4088 | 1.3763 | 1.3419 | 1.306 | 1.2687 | 1.2303 | 1.1911 | 1.1513 | 1.1113 | 1.0711 | 1.031 | 0.9912 | 0.95187 | 0.91316 | 0.87516 | 0.83799 | 0.80173 | 0.76644 | 0.73217 | 0.69895 | 0.66681 | 0.63574 | 0.60577 | 0.57687 | 0.54904 | 0.52226 | 0.49651 | 0.47177 | 0.448 | 0.42519 | 0.4033 | 0.3823 | 0.36217 | 0.34286 | 0.32436 | 0.30664 | 0.28965 | 0.27339 | 0.25781 | 0.2429 | 0.22863 | 0.21497 | 0.2019 | 0.1894 | 0.17745 | 0.16603 | 0.15512 | 0.14469 | 0.13474 | 0.12525 | 0.1162 | 0.10757 | 0.099361 | 0.091548 | 0.084122 | 0.07707 | 0.070383 | 0.06405 | 0.058061 | 0.052406 |  |  |  | 1.487 | 0.42 | 0.99786 | 0.99939 | 1.0009 | 1.0025 | 1.0041 | 1.0057 | 1.0073 | 1.009 | 1.0106 | 1.0123 | 1.014 | 1.0157 | 1.0175 | 1.0192 | 1.021 | 1.0228 | 1.0247 | 1.0265 | 1.0284 | 1.0303 | 1.0322 | 1.0342 | 1.0361 | 1.0381 | 1.0402 | 1.0422 | 1.0443 | 1.0464 | 1.0486 | 1.0508 | 1.053 | 1.0552 | 1.0575 | 1.0598 | 1.0621 | 1.0645 | 1.0669 | 1.0694 | 1.0719 | 1.0744 | 1.0769 | 1.0796 | 1.0822 | 1.0849 | 1.0876 | 1.0904 | 1.0932 | 1.0961 | 1.099 | 1.102 | 1.105 | 1.1081 | 1.1112 | 1.1144 | 1.1176 | 1.1209 | 1.1243 | 1.1277 | 1.1312 | 1.1347 | 1.1383 | 1.142 | 1.1457 | 1.1496 | 1.1534 | 1.1574 | 1.1614 | 1.1655 | 1.1697 | 1.174 | 1.1783 | 1.1828 | 1.1873 | 1.1919 | 1.1966 | 1.2014 | 1.2063 | 1.2112 | 1.2163 | 1.2215 | 1.2268 | 1.2321 | 1.2376 | 1.2432 | 1.2489 | 1.2547 | 1.2606 | 1.2666 | 1.2728 | 1.279 | 1.2854 | 1.2918 | 1.2984 | 1.3051 | 1.3118 | 1.3187 | 1.3257 | 1.3327 | 1.3399 | 1.3471 | 1.3544 | 1.3618 | 1.3692 | 1.3766 | 1.3841 | 1.3916 | 1.399 | 1.4065 | 1.4138 | 1.4211 | 1.4282 | 1.4352 | 1.442 | 1.4485 | 1.4548 | 1.4607 | 1.4662 | 1.4712 | 1.4757 | 1.4795 | 1.4827 | 1.485 | 1.4865 | 1.487 | 1.4865 | 1.4848 | 1.4818 | 1.4775 | 1.4717 | 1.4644 | 1.4555 | 1.4449 | 1.4326 | 1.4185 | 1.4026 | 1.3849 | 1.3655 | 1.3443 | 1.3214 | 1.2969 | 1.2709 | 1.2436 | 1.2149 | 1.1852 | 1.1545 | 1.1229 | 1.0908 | 1.0581 | 1.025 | 0.99178 | 0.95848 | 0.92525 | 0.89221 | 0.85947 | 0.82712 | 0.79526 | 0.76395 | 0.73326 | 0.70323 | 0.67392 | 0.64536 | 0.61756 | 0.59055 | 0.56434 | 0.53894 | 0.51434 | 0.49055 | 0.46756 | 0.44535 | 0.42392 | 0.40325 | 0.38333 | 0.36413 | 0.34565 | 0.32785 | 0.31074 | 0.29427 | 0.27844 | 0.26323 | 0.24861 | 0.23458 | 0.2211 | 0.20817 | 0.19577 | 0.18387 | 0.17247 | 0.16155 | 0.15109 | 0.14108 | 0.1315 | 0.12235 | 0.1136 | 0.10525 | 0.097295 | 0.08971 | 0.08249 | 0.075625 | 0.069107 | 0.062925 | 0.057073 | 0.051541
| Resistor between GATELS pin and ground (R205) | 220 | 220 | kΩ | [15 empty] | 1.5732 | 1.5732 | 0.34 | 0.96456 | 0.96614 | 0.96774 | 0.96936 | 0.971 | 0.97266 | 0.97433 | 0.97602 | 0.97774 | 0.97947 | 0.98122 | 0.983 | 0.9848 | 0.98661 | 0.98845 | 0.99032 | 0.99221 | 0.99412 | 0.99605 | 0.99801 | 1 | 1.002 | 1.0041 | 1.0061 | 1.0082 | 1.0103 | 1.0125 | 1.0147 | 1.0169 | 1.0192 | 1.0214 | 1.0238 | 1.0261 | 1.0285 | 1.0309 | 1.0334 | 1.0359 | 1.0384 | 1.041 | 1.0436 | 1.0463 | 1.049 | 1.0517 | 1.0545 | 1.0573 | 1.0602 | 1.0632 | 1.0662 | 1.0692 | 1.0723 | 1.0755 | 1.0787 | 1.0819 | 1.0853 | 1.0887 | 1.0921 | 1.0956 | 1.0992 | 1.1029 | 1.1066 | 1.1104 | 1.1143 | 1.1182 | 1.1222 | 1.1263 | 1.1305 | 1.1348 | 1.1392 | 1.1436 | 1.1482 | 1.1528 | 1.1576 | 1.1624 | 1.1674 | 1.1725 | 1.1776 | 1.1829 | 1.1883 | 1.1939 | 1.1995 | 1.2053 | 1.2112 | 1.2172 | 1.2234 | 1.2297 | 1.2362 | 1.2428 | 1.2496 | 1.2565 | 1.2636 | 1.2708 | 1.2782 | 1.2857 | 1.2935 | 1.3014 | 1.3094 | 1.3177 | 1.3261 | 1.3346 | 1.3434 | 1.3523 | 1.3614 | 1.3706 | 1.38 | 1.3895 | 1.3992 | 1.409 | 1.4189 | 1.4289 | 1.4389 | 1.449 | 1.4591 | 1.4692 | 1.4792 | 1.4891 | 1.4989 | 1.5084 | 1.5177 | 1.5265 | 1.535 | 1.5428 | 1.5501 | 1.5566 | 1.5622 | 1.5668 | 1.5703 | 1.5724 | 1.5732 | 1.5723 | 1.5697 | 1.5652 | 1.5588 | 1.5501 | 1.5393 | 1.5261 | 1.5105 | 1.4925 | 1.4721 | 1.4494 | 1.4244 | 1.3971 | 1.3679 | 1.3368 | 1.304 | 1.2697 | 1.2342 | 1.1977 | 1.1604 | 1.1226 | 1.0844 | 1.0461 | 1.0078 | 0.96984 | 0.93221 | 0.89511 | 0.85864 | 0.8229 | 0.78798 | 0.75393 | 0.72081 | 0.68866 | 0.65749 | 0.62733 | 0.59817 | 0.57002 | 0.54288 | 0.51672 | 0.49154 | 0.46731 | 0.44401 | 0.42161 | 0.4001 | 0.37945 | 0.35962 | 0.3406 | 0.32235 | 0.30484 | 0.28806 | 0.27198 | 0.25657 | 0.2418 | 0.22766 | 0.21412 | 0.20115 | 0.18875 | 0.17688 | 0.16553 | 0.15468 | 0.14432 | 0.13442 | 0.12497 | 0.11596 | 0.10737 | 0.099188 | 0.091402 | 0.083998 | 0.076967 | 0.070298 | 0.063979 | 0.058003 | 0.052359 |  |  |  | 1.4527 | 0.43 | 0.99786 | 0.99939 | 1.0009 | 1.0025 | 1.0041 | 1.0057 | 1.0073 | 1.009 | 1.0106 | 1.0123 | 1.014 | 1.0157 | 1.0174 | 1.0192 | 1.021 | 1.0228 | 1.0246 | 1.0264 | 1.0283 | 1.0302 | 1.0321 | 1.034 | 1.036 | 1.038 | 1.04 | 1.042 | 1.0441 | 1.0462 | 1.0483 | 1.0505 | 1.0527 | 1.0549 | 1.0571 | 1.0594 | 1.0617 | 1.0641 | 1.0664 | 1.0688 | 1.0713 | 1.0738 | 1.0763 | 1.0789 | 1.0815 | 1.0841 | 1.0868 | 1.0895 | 1.0923 | 1.0951 | 1.098 | 1.1009 | 1.1039 | 1.1069 | 1.1099 | 1.113 | 1.1162 | 1.1194 | 1.1227 | 1.126 | 1.1294 | 1.1328 | 1.1363 | 1.1399 | 1.1436 | 1.1472 | 1.151 | 1.1548 | 1.1587 | 1.1627 | 1.1668 | 1.1709 | 1.1751 | 1.1794 | 1.1837 | 1.1881 | 1.1927 | 1.1973 | 1.2019 | 1.2067 | 1.2116 | 1.2165 | 1.2216 | 1.2267 | 1.2319 | 1.2372 | 1.2426 | 1.2481 | 1.2537 | 1.2594 | 1.2652 | 1.2711 | 1.277 | 1.2831 | 1.2892 | 1.2955 | 1.3018 | 1.3082 | 1.3147 | 1.3212 | 1.3278 | 1.3344 | 1.3411 | 1.3479 | 1.3546 | 1.3614 | 1.3681 | 1.3748 | 1.3815 | 1.3881 | 1.3946 | 1.401 | 1.4072 | 1.4132 | 1.4191 | 1.4246 | 1.4298 | 1.4346 | 1.439 | 1.4429 | 1.4463 | 1.449 | 1.4511 | 1.4523 | 1.4527 | 1.4522 | 1.4506 | 1.448 | 1.4441 | 1.439 | 1.4325 | 1.4246 | 1.4152 | 1.4042 | 1.3917 | 1.3776 | 1.3618 | 1.3444 | 1.3253 | 1.3047 | 1.2826 | 1.259 | 1.2341 | 1.2079 | 1.1805 | 1.1521 | 1.1229 | 1.0928 | 1.0622 | 1.031 | 0.99956 | 0.96788 | 0.93611 | 0.90438 | 0.8728 | 0.84146 | 0.81046 | 0.77988 | 0.74979 | 0.72024 | 0.6913 | 0.663 | 0.63537 | 0.60845 | 0.58226 | 0.5568 | 0.5321 | 0.50814 | 0.48494 | 0.46248 | 0.44077 | 0.41979 | 0.39953 | 0.37998 | 0.36113 | 0.34296 | 0.32545 | 0.30858 | 0.29235 | 0.27673 | 0.26171 | 0.24726 | 0.23338 | 0.22004 | 0.20724 | 0.19494 | 0.18315 | 0.17184 | 0.16099 | 0.1506 | 0.14066 | 0.13114 | 0.12203 | 0.11333 | 0.10503 | 0.097099 | 0.089544 | 0.08235 | 0.075508 | 0.069009 | 0.062844 | 0.057006 | 0.051487
[21 empty] | 1.5368 | 0.35 | 0.96444 | 0.96604 | 0.96765 | 0.96928 | 0.97093 | 0.97259 | 0.97427 | 0.97597 | 0.97769 | 0.97943 | 0.98119 | 0.98297 | 0.98478 | 0.9866 | 0.98844 | 0.99031 | 0.9922 | 0.99411 | 0.99605 | 0.99801 | 1 | 1.002 | 1.0041 | 1.0061 | 1.0082 | 1.0103 | 1.0125 | 1.0147 | 1.0169 | 1.0191 | 1.0214 | 1.0237 | 1.026 | 1.0284 | 1.0308 | 1.0333 | 1.0358 | 1.0383 | 1.0408 | 1.0434 | 1.0461 | 1.0488 | 1.0515 | 1.0543 | 1.0571 | 1.0599 | 1.0629 | 1.0658 | 1.0688 | 1.0719 | 1.075 | 1.0782 | 1.0814 | 1.0847 | 1.088 | 1.0914 | 1.0949 | 1.0984 | 1.102 | 1.1057 | 1.1094 | 1.1132 | 1.1171 | 1.1211 | 1.1251 | 1.1292 | 1.1334 | 1.1377 | 1.142 | 1.1465 | 1.151 | 1.1557 | 1.1604 | 1.1653 | 1.1702 | 1.1752 | 1.1804 | 1.1856 | 1.191 | 1.1965 | 1.2021 | 1.2078 | 1.2137 | 1.2196 | 1.2257 | 1.232 | 1.2383 | 1.2449 | 1.2515 | 1.2583 | 1.2652 | 1.2723 | 1.2795 | 1.2869 | 1.2944 | 1.3021 | 1.3099 | 1.3179 | 1.326 | 1.3343 | 1.3427 | 1.3512 | 1.3599 | 1.3687 | 1.3776 | 1.3866 | 1.3956 | 1.4048 | 1.414 | 1.4232 | 1.4324 | 1.4416 | 1.4507 | 1.4597 | 1.4686 | 1.4772 | 1.4856 | 1.4937 | 1.5013 | 1.5085 | 1.5151 | 1.521 | 1.5262 | 1.5305 | 1.5338 | 1.5359 | 1.5368 | 1.5363 | 1.5343 | 1.5307 | 1.5253 | 1.518 | 1.5087 | 1.4973 | 1.4838 | 1.4682 | 1.4503 | 1.4302 | 1.408 | 1.3837 | 1.3574 | 1.3293 | 1.2994 | 1.2681 | 1.2354 | 1.2015 | 1.1667 | 1.1312 | 1.0951 | 1.0587 | 1.0221 | 0.98558 | 0.94922 | 0.91318 | 0.87759 | 0.84256 | 0.80818 | 0.77453 | 0.74167 | 0.70965 | 0.67852 | 0.6483 | 0.619 | 0.59064 | 0.56323 | 0.53675 | 0.5112 | 0.48657 | 0.46284 | 0.44 | 0.41802 | 0.39689 | 0.37657 | 0.35705 | 0.33831 | 0.32031 | 0.30303 | 0.28645 | 0.27055 | 0.2553 | 0.24069 | 0.22667 | 0.21325 | 0.20039 | 0.18808 | 0.1763 | 0.16502 | 0.15424 | 0.14394 | 0.13409 | 0.12469 | 0.11572 | 0.10716 | 0.099011 | 0.091251 | 0.083872 | 0.076861 | 0.070209 | 0.063906 | 0.057943 | 0.05231 |  |  |  | 1.4208 | 0.44 | 0.99786 | 0.99939 | 1.0009 | 1.0025 | 1.0041 | 1.0057 | 1.0073 | 1.009 | 1.0106 | 1.0123 | 1.014 | 1.0157 | 1.0174 | 1.0191 | 1.0209 | 1.0227 | 1.0245 | 1.0263 | 1.0282 | 1.0301 | 1.032 | 1.0339 | 1.0358 | 1.0378 | 1.0398 | 1.0418 | 1.0439 | 1.0459 | 1.048 | 1.0502 | 1.0523 | 1.0545 | 1.0567 | 1.059 | 1.0613 | 1.0636 | 1.0659 | 1.0683 | 1.0707 | 1.0732 | 1.0757 | 1.0782 | 1.0807 | 1.0833 | 1.086 | 1.0886 | 1.0914 | 1.0941 | 1.0969 | 1.0998 | 1.1027 | 1.1056 | 1.1086 | 1.1116 | 1.1147 | 1.1178 | 1.121 | 1.1243 | 1.1276 | 1.1309 | 1.1343 | 1.1378 | 1.1413 | 1.1449 | 1.1485 | 1.1522 | 1.156 | 1.1598 | 1.1638 | 1.1677 | 1.1718 | 1.1759 | 1.1801 | 1.1843 | 1.1887 | 1.1931 | 1.1975 | 1.2021 | 1.2067 | 1.2115 | 1.2163 | 1.2211 | 1.2261 | 1.2311 | 1.2362 | 1.2414 | 1.2467 | 1.2521 | 1.2575 | 1.263 | 1.2686 | 1.2743 | 1.28 | 1.2858 | 1.2917 | 1.2976 | 1.3036 | 1.3096 | 1.3157 | 1.3217 | 1.3278 | 1.334 | 1.3401 | 1.3461 | 1.3522 | 1.3582 | 1.3641 | 1.3699 | 1.3756 | 1.3811 | 1.3865 | 1.3916 | 1.3965 | 1.4011 | 1.4053 | 1.4092 | 1.4126 | 1.4155 | 1.4178 | 1.4195 | 1.4206 | 1.4208 | 1.4202 | 1.4188 | 1.4163 | 1.4128 | 1.4082 | 1.4023 | 1.3952 | 1.3868 | 1.377 | 1.3658 | 1.3531 | 1.3389 | 1.3233 | 1.3061 | 1.2875 | 1.2675 | 1.246 | 1.2233 | 1.1993 | 1.1742 | 1.148 | 1.1208 | 1.0929 | 1.0642 | 1.035 | 1.0053 | 0.97524 | 0.94499 | 0.91464 | 0.88431 | 0.85408 | 0.82405 | 0.79432 | 0.76494 | 0.73599 | 0.70754 | 0.67962 | 0.65228 | 0.62556 | 0.59948 | 0.57407 | 0.54935 | 0.52531 | 0.50198 | 0.47935 | 0.45742 | 0.4362 | 0.41566 | 0.39581 | 0.37663 | 0.35812 | 0.34025 | 0.32302 | 0.30641 | 0.29041 | 0.275 | 0.26017 | 0.24589 | 0.23217 | 0.21897 | 0.20629 | 0.19411 | 0.18241 | 0.17119 | 0.16043 | 0.15011 | 0.14023 | 0.13077 | 0.12171 | 0.11306 | 0.10479 | 0.096899 | 0.089374 | 0.082207 | 0.075388 | 0.068909 | 0.062762 | 0.056939 | 0.051432
| Power limit | 155 | 155 | % | [16 empty] | 1.5028 | 0.36 | 0.96433 | 0.96593 | 0.96756 | 0.96919 | 0.97085 | 0.97252 | 0.97421 | 0.97592 | 0.97765 | 0.9794 | 0.98116 | 0.98295 | 0.98475 | 0.98658 | 0.98843 | 0.9903 | 0.99219 | 0.99411 | 0.99605 | 0.99801 | 1 | 1.002 | 1.0041 | 1.0061 | 1.0082 | 1.0103 | 1.0125 | 1.0146 | 1.0169 | 1.0191 | 1.0214 | 1.0237 | 1.026 | 1.0283 | 1.0307 | 1.0332 | 1.0356 | 1.0382 | 1.0407 | 1.0433 | 1.0459 | 1.0486 | 1.0513 | 1.054 | 1.0568 | 1.0596 | 1.0625 | 1.0655 | 1.0684 | 1.0715 | 1.0745 | 1.0777 | 1.0809 | 1.0841 | 1.0874 | 1.0907 | 1.0942 | 1.0976 | 1.1012 | 1.1048 | 1.1084 | 1.1122 | 1.116 | 1.1199 | 1.1238 | 1.1279 | 1.132 | 1.1361 | 1.1404 | 1.1448 | 1.1492 | 1.1537 | 1.1584 | 1.1631 | 1.1679 | 1.1728 | 1.1778 | 1.1829 | 1.1881 | 1.1934 | 1.1988 | 1.2044 | 1.21 | 1.2158 | 1.2217 | 1.2277 | 1.2338 | 1.2401 | 1.2464 | 1.253 | 1.2596 | 1.2664 | 1.2733 | 1.2803 | 1.2874 | 1.2947 | 1.3021 | 1.3097 | 1.3173 | 1.3251 | 1.333 | 1.341 | 1.3491 | 1.3573 | 1.3656 | 1.3739 | 1.3823 | 1.3907 | 1.3991 | 1.4076 | 1.4159 | 1.4242 | 1.4324 | 1.4405 | 1.4483 | 1.4559 | 1.4632 | 1.4702 | 1.4767 | 1.4827 | 1.4881 | 1.4928 | 1.4967 | 1.4998 | 1.5019 | 1.5028 | 1.5026 | 1.501 | 1.498 | 1.4934 | 1.4872 | 1.4792 | 1.4693 | 1.4576 | 1.4438 | 1.4281 | 1.4104 | 1.3906 | 1.3689 | 1.3453 | 1.3199 | 1.2928 | 1.2641 | 1.2341 | 1.2028 | 1.1704 | 1.1372 | 1.1032 | 1.0688 | 1.034 | 0.99909 | 0.96414 | 0.92932 | 0.89477 | 0.8606 | 0.82693 | 0.79383 | 0.76138 | 0.72965 | 0.69869 | 0.66854 | 0.63923 | 0.61077 | 0.58318 | 0.55648 | 0.53065 | 0.5057 | 0.48161 | 0.45838 | 0.43599 | 0.41442 | 0.39366 | 0.37368 | 0.35447 | 0.336 | 0.31825 | 0.3012 | 0.28483 | 0.26911 | 0.25402 | 0.23955 | 0.22567 | 0.21237 | 0.19962 | 0.1874 | 0.1757 | 0.16451 | 0.15379 | 0.14354 | 0.13375 | 0.1244 | 0.11547 | 0.10695 | 0.098829 | 0.091097 | 0.083742 | 0.076753 | 0.070119 | 0.063832 | 0.057882 | 0.052261 |  |  |  | 1.3911 | 0.45 | 0.99786 | 0.99939 | 1.0009 | 1.0025 | 1.0041 | 1.0057 | 1.0073 | 1.0089 | 1.0106 | 1.0123 | 1.0139 | 1.0156 | 1.0174 | 1.0191 | 1.0209 | 1.0226 | 1.0244 | 1.0263 | 1.0281 | 1.03 | 1.0318 | 1.0338 | 1.0357 | 1.0376 | 1.0396 | 1.0416 | 1.0436 | 1.0457 | 1.0478 | 1.0499 | 1.052 | 1.0542 | 1.0564 | 1.0586 | 1.0608 | 1.0631 | 1.0654 | 1.0678 | 1.0701 | 1.0725 | 1.075 | 1.0775 | 1.08 | 1.0825 | 1.0851 | 1.0877 | 1.0904 | 1.0931 | 1.0958 | 1.0986 | 1.1014 | 1.1043 | 1.1072 | 1.1102 | 1.1132 | 1.1162 | 1.1193 | 1.1225 | 1.1257 | 1.1289 | 1.1322 | 1.1356 | 1.139 | 1.1425 | 1.146 | 1.1496 | 1.1532 | 1.1569 | 1.1607 | 1.1645 | 1.1684 | 1.1723 | 1.1763 | 1.1804 | 1.1846 | 1.1888 | 1.1931 | 1.1974 | 1.2018 | 1.2063 | 1.2109 | 1.2155 | 1.2202 | 1.225 | 1.2298 | 1.2347 | 1.2397 | 1.2447 | 1.2498 | 1.2549 | 1.2602 | 1.2654 | 1.2708 | 1.2761 | 1.2815 | 1.287 | 1.2925 | 1.298 | 1.3035 | 1.3091 | 1.3146 | 1.3201 | 1.3256 | 1.331 | 1.3364 | 1.3417 | 1.3469 | 1.3519 | 1.3569 | 1.3616 | 1.3661 | 1.3704 | 1.3744 | 1.3781 | 1.3814 | 1.3844 | 1.3868 | 1.3888 | 1.3902 | 1.391 | 1.3911 | 1.3904 | 1.389 | 1.3867 | 1.3834 | 1.3792 | 1.3738 | 1.3674 | 1.3598 | 1.3509 | 1.3408 | 1.3293 | 1.3165 | 1.3024 | 1.2868 | 1.27 | 1.2518 | 1.2323 | 1.2115 | 1.1895 | 1.1664 | 1.1422 | 1.1171 | 1.0911 | 1.0644 | 1.037 | 1.009 | 0.98067 | 0.95197 | 0.92305 | 0.89403 | 0.86498 | 0.83602 | 0.80722 | 0.77867 | 0.75043 | 0.72257 | 0.69514 | 0.6682 | 0.64178 | 0.61592 | 0.59066 | 0.566 | 0.54198 | 0.5186 | 0.49587 | 0.4738 | 0.45239 | 0.43163 | 0.41153 | 0.39208 | 0.37327 | 0.35509 | 0.33753 | 0.32058 | 0.30423 | 0.28845 | 0.27325 | 0.25861 | 0.24451 | 0.23094 | 0.21788 | 0.20532 | 0.19326 | 0.18167 | 0.17054 | 0.15986 | 0.14961 | 0.13979 | 0.13039 | 0.12139 | 0.11278 | 0.10455 | 0.096694 | 0.089201 | 0.082061 | 0.075265 | 0.068807 | 0.062677 | 0.056869 | 0.051375
[21 empty] | 1.471 | 0.37 | 0.96421 | 0.96583 | 0.96746 | 0.9691 | 0.97077 | 0.97245 | 0.97415 | 0.97587 | 0.9776 | 0.97936 | 0.98113 | 0.98292 | 0.98473 | 0.98657 | 0.98842 | 0.99029 | 0.99219 | 0.99411 | 0.99605 | 0.99801 | 1 | 1.002 | 1.004 | 1.0061 | 1.0082 | 1.0103 | 1.0125 | 1.0146 | 1.0168 | 1.0191 | 1.0213 | 1.0236 | 1.0259 | 1.0283 | 1.0307 | 1.0331 | 1.0355 | 1.038 | 1.0406 | 1.0431 | 1.0457 | 1.0484 | 1.051 | 1.0538 | 1.0565 | 1.0593 | 1.0622 | 1.0651 | 1.068 | 1.071 | 1.0741 | 1.0771 | 1.0803 | 1.0835 | 1.0867 | 1.09 | 1.0934 | 1.0968 | 1.1003 | 1.1038 | 1.1074 | 1.1111 | 1.1148 | 1.1186 | 1.1225 | 1.1265 | 1.1305 | 1.1346 | 1.1387 | 1.143 | 1.1473 | 1.1517 | 1.1562 | 1.1608 | 1.1655 | 1.1703 | 1.1751 | 1.1801 | 1.1851 | 1.1903 | 1.1955 | 1.2009 | 1.2063 | 1.2119 | 1.2175 | 1.2233 | 1.2292 | 1.2352 | 1.2413 | 1.2475 | 1.2539 | 1.2603 | 1.2669 | 1.2736 | 1.2804 | 1.2873 | 1.2943 | 1.3014 | 1.3086 | 1.3159 | 1.3233 | 1.3308 | 1.3383 | 1.3459 | 1.3536 | 1.3613 | 1.369 | 1.3767 | 1.3844 | 1.392 | 1.3996 | 1.407 | 1.4143 | 1.4214 | 1.4283 | 1.4349 | 1.4412 | 1.4471 | 1.4525 | 1.4574 | 1.4617 | 1.4653 | 1.4681 | 1.4701 | 1.471 | 1.4709 | 1.4697 | 1.4671 | 1.4632 | 1.4578 | 1.4509 | 1.4423 | 1.4319 | 1.4198 | 1.4059 | 1.3902 | 1.3726 | 1.3531 | 1.3319 | 1.3089 | 1.2843 | 1.2582 | 1.2306 | 1.2018 | 1.1718 | 1.1408 | 1.109 | 1.0766 | 1.0437 | 1.0104 | 0.97697 | 0.94349 | 0.91011 | 0.87695 | 0.84412 | 0.81173 | 0.77984 | 0.74854 | 0.71789 | 0.68794 | 0.65873 | 0.63029 | 0.60264 | 0.5758 | 0.54979 | 0.52459 | 0.50022 | 0.47667 | 0.45393 | 0.43198 | 0.41082 | 0.39042 | 0.37078 | 0.35187 | 0.33368 | 0.31618 | 0.29935 | 0.28318 | 0.26765 | 0.25273 | 0.23841 | 0.22466 | 0.21148 | 0.19883 | 0.18671 | 0.1751 | 0.16398 | 0.15333 | 0.14315 | 0.13341 | 0.1241 | 0.11521 | 0.10673 | 0.098643 | 0.09094 | 0.08361 | 0.076642 | 0.070027 | 0.063755 | 0.057819 | 0.05221 |  |  |  | 1.3634 | 0.46 | 0.99786 | 0.99939 | 1.0009 | 1.0025 | 1.0041 | 1.0057 | 1.0073 | 1.0089 | 1.0106 | 1.0122 | 1.0139 | 1.0156 | 1.0173 | 1.0191 | 1.0208 | 1.0226 | 1.0244 | 1.0262 | 1.028 | 1.0299 | 1.0317 | 1.0336 | 1.0355 | 1.0375 | 1.0394 | 1.0414 | 1.0434 | 1.0454 | 1.0475 | 1.0496 | 1.0517 | 1.0538 | 1.056 | 1.0582 | 1.0604 | 1.0626 | 1.0649 | 1.0672 | 1.0695 | 1.0719 | 1.0743 | 1.0767 | 1.0792 | 1.0817 | 1.0842 | 1.0868 | 1.0894 | 1.092 | 1.0947 | 1.0974 | 1.1002 | 1.103 | 1.1058 | 1.1087 | 1.1116 | 1.1146 | 1.1176 | 1.1207 | 1.1238 | 1.1269 | 1.1301 | 1.1334 | 1.1367 | 1.14 | 1.1434 | 1.1469 | 1.1504 | 1.1539 | 1.1575 | 1.1612 | 1.1649 | 1.1687 | 1.1726 | 1.1765 | 1.1804 | 1.1844 | 1.1885 | 1.1926 | 1.1968 | 1.2011 | 1.2054 | 1.2098 | 1.2142 | 1.2187 | 1.2232 | 1.2278 | 1.2325 | 1.2372 | 1.242 | 1.2468 | 1.2516 | 1.2565 | 1.2614 | 1.2664 | 1.2714 | 1.2764 | 1.2814 | 1.2864 | 1.2914 | 1.2964 | 1.3014 | 1.3063 | 1.3112 | 1.316 | 1.3207 | 1.3253 | 1.3298 | 1.3342 | 1.3383 | 1.3423 | 1.3461 | 1.3496 | 1.3528 | 1.3556 | 1.3581 | 1.3602 | 1.3618 | 1.3629 | 1.3634 | 1.3634 | 1.3626 | 1.3612 | 1.3589 | 1.3559 | 1.3519 | 1.347 | 1.341 | 1.3341 | 1.326 | 1.3167 | 1.3063 | 1.2947 | 1.2818 | 1.2677 | 1.2524 | 1.2358 | 1.218 | 1.199 | 1.1788 | 1.1575 | 1.1353 | 1.112 | 1.0879 | 1.0629 | 1.0373 | 1.0111 | 0.98433 | 0.95717 | 0.9297 | 0.90202 | 0.87421 | 0.84638 | 0.8186 | 0.79095 | 0.76351 | 0.73634 | 0.7095 | 0.68305 | 0.65704 | 0.6315 | 0.60647 | 0.58197 | 0.55805 | 0.5347 | 0.51195 | 0.48981 | 0.46829 | 0.44738 | 0.42709 | 0.40742 | 0.38836 | 0.36991 | 0.35206 | 0.3348 | 0.31813 | 0.30202 | 0.28648 | 0.27149 | 0.25704 | 0.24311 | 0.22969 | 0.21678 | 0.20435 | 0.1924 | 0.18091 | 0.16987 | 0.15927 | 0.1491 | 0.13935 | 0.13 | 0.12106 | 0.11249 | 0.10431 | 0.096485 | 0.089023 | 0.081911 | 0.07514 | 0.068702 | 0.06259 | 0.056798 | 0.051317
[21 empty] | 1.4413 | 0.38 | 0.96409 | 0.96571 | 0.96736 | 0.96901 | 0.97069 | 0.97238 | 0.97409 | 0.97581 | 0.97755 | 0.97932 | 0.98109 | 0.98289 | 0.98471 | 0.98655 | 0.98841 | 0.99028 | 0.99218 | 0.9941 | 0.99605 | 0.99801 | 1 | 1.002 | 1.004 | 1.0061 | 1.0082 | 1.0103 | 1.0124 | 1.0146 | 1.0168 | 1.019 | 1.0213 | 1.0236 | 1.0259 | 1.0282 | 1.0306 | 1.033 | 1.0354 | 1.0379 | 1.0404 | 1.0429 | 1.0455 | 1.0481 | 1.0508 | 1.0535 | 1.0562 | 1.059 | 1.0618 | 1.0647 | 1.0676 | 1.0706 | 1.0736 | 1.0766 | 1.0797 | 1.0829 | 1.0861 | 1.0893 | 1.0926 | 1.096 | 1.0994 | 1.1029 | 1.1064 | 1.11 | 1.1137 | 1.1174 | 1.1212 | 1.125 | 1.129 | 1.133 | 1.137 | 1.1412 | 1.1454 | 1.1497 | 1.1541 | 1.1585 | 1.1631 | 1.1677 | 1.1724 | 1.1772 | 1.1821 | 1.1871 | 1.1921 | 1.1973 | 1.2025 | 1.2079 | 1.2133 | 1.2189 | 1.2245 | 1.2303 | 1.2361 | 1.242 | 1.2481 | 1.2542 | 1.2605 | 1.2668 | 1.2732 | 1.2797 | 1.2863 | 1.293 | 1.2998 | 1.3066 | 1.3135 | 1.3205 | 1.3275 | 1.3345 | 1.3416 | 1.3486 | 1.3557 | 1.3627 | 1.3697 | 1.3765 | 1.3833 | 1.3899 | 1.3964 | 1.4026 | 1.4086 | 1.4143 | 1.4196 | 1.4245 | 1.4289 | 1.4328 | 1.4361 | 1.4386 | 1.4404 | 1.4413 | 1.4413 | 1.4402 | 1.438 | 1.4346 | 1.4299 | 1.4238 | 1.4162 | 1.407 | 1.3963 | 1.384 | 1.3699 | 1.3542 | 1.3367 | 1.3176 | 1.2969 | 1.2745 | 1.2507 | 1.2254 | 1.1989 | 1.1711 | 1.1424 | 1.1127 | 1.0822 | 1.0511 | 1.0196 | 0.98775 | 0.9557 | 0.9236 | 0.89157 | 0.85971 | 0.82814 | 0.79695 | 0.76621 | 0.736 | 0.70638 | 0.67739 | 0.64908 | 0.62148 | 0.59462 | 0.5685 | 0.54316 | 0.51858 | 0.49478 | 0.47175 | 0.44948 | 0.42797 | 0.40721 | 0.38718 | 0.36787 | 0.34926 | 0.33134 | 0.31409 | 0.29749 | 0.28152 | 0.26617 | 0.25142 | 0.23724 | 0.22363 | 0.21057 | 0.19803 | 0.18601 | 0.17448 | 0.16344 | 0.15286 | 0.14274 | 0.13305 | 0.1238 | 0.11495 | 0.10651 | 0.098453 | 0.090779 | 0.083474 | 0.076528 | 0.069932 | 0.063677 | 0.057755 | 0.052157 |  |  |  | 1.3377 | 0.47 | 0.99786 | 0.99939 | 1.0009 | 1.0025 | 1.0041 | 1.0057 | 1.0073 | 1.0089 | 1.0106 | 1.0122 | 1.0139 | 1.0156 | 1.0173 | 1.019 | 1.0208 | 1.0225 | 1.0243 | 1.0261 | 1.0279 | 1.0297 | 1.0316 | 1.0335 | 1.0354 | 1.0373 | 1.0392 | 1.0412 | 1.0432 | 1.0452 | 1.0472 | 1.0493 | 1.0513 | 1.0534 | 1.0556 | 1.0577 | 1.0599 | 1.0621 | 1.0643 | 1.0666 | 1.0689 | 1.0712 | 1.0736 | 1.076 | 1.0784 | 1.0808 | 1.0833 | 1.0858 | 1.0884 | 1.0909 | 1.0935 | 1.0962 | 1.0989 | 1.1016 | 1.1044 | 1.1072 | 1.11 | 1.1129 | 1.1158 | 1.1188 | 1.1218 | 1.1248 | 1.1279 | 1.1311 | 1.1343 | 1.1375 | 1.1408 | 1.1441 | 1.1475 | 1.1509 | 1.1543 | 1.1579 | 1.1614 | 1.165 | 1.1687 | 1.1724 | 1.1762 | 1.18 | 1.1839 | 1.1878 | 1.1918 | 1.1958 | 1.1999 | 1.204 | 1.2082 | 1.2124 | 1.2166 | 1.2209 | 1.2253 | 1.2297 | 1.2341 | 1.2385 | 1.243 | 1.2475 | 1.252 | 1.2566 | 1.2611 | 1.2657 | 1.2702 | 1.2748 | 1.2793 | 1.2837 | 1.2882 | 1.2925 | 1.2968 | 1.301 | 1.3051 | 1.3091 | 1.313 | 1.3166 | 1.3201 | 1.3234 | 1.3264 | 1.3291 | 1.3315 | 1.3336 | 1.3353 | 1.3366 | 1.3374 | 1.3377 | 1.3375 | 1.3366 | 1.3351 | 1.3329 | 1.33 | 1.3262 | 1.3216 | 1.3161 | 1.3097 | 1.3022 | 1.2938 | 1.2842 | 1.2736 | 1.2618 | 1.2489 | 1.2349 | 1.2197 | 1.2034 | 1.1859 | 1.1674 | 1.1478 | 1.1272 | 1.1057 | 1.0833 | 1.0601 | 1.0361 | 1.0115 | 0.98638 | 0.96074 | 0.93471 | 0.90838 | 0.88184 | 0.85517 | 0.82846 | 0.80178 | 0.77521 | 0.74882 | 0.72265 | 0.69679 | 0.67126 | 0.64613 | 0.62143 | 0.59719 | 0.57344 | 0.55021 | 0.52752 | 0.50539 | 0.48382 | 0.46282 | 0.4424 | 0.42257 | 0.40331 | 0.38464 | 0.36655 | 0.34902 | 0.33207 | 0.31567 | 0.29981 | 0.2845 | 0.26972 | 0.25545 | 0.2417 | 0.22843 | 0.21566 | 0.20336 | 0.19152 | 0.18014 | 0.16919 | 0.15868 | 0.14858 | 0.1389 | 0.12961 | 0.12072 | 0.1122 | 0.10406 | 0.096272 | 0.088842 | 0.081758 | 0.075011 | 0.068595 | 0.062502 | 0.056725 | 0.051258
| Start level OPP timer 1 | -20 | -20 | % | [16 empty] | 1.4135 | 0.39 | 0.96396 | 0.9656 | 0.96725 | 0.96892 | 0.9706 | 0.9723 | 0.97402 | 0.97575 | 0.97751 | 0.97927 | 0.98106 | 0.98286 | 0.98469 | 0.98653 | 0.98839 | 0.99027 | 0.99218 | 0.9941 | 0.99604 | 0.99801 | 1 | 1.002 | 1.004 | 1.0061 | 1.0082 | 1.0103 | 1.0124 | 1.0146 | 1.0168 | 1.019 | 1.0212 | 1.0235 | 1.0258 | 1.0281 | 1.0305 | 1.0329 | 1.0353 | 1.0378 | 1.0402 | 1.0428 | 1.0453 | 1.0479 | 1.0506 | 1.0532 | 1.0559 | 1.0587 | 1.0615 | 1.0643 | 1.0672 | 1.0701 | 1.0731 | 1.0761 | 1.0791 | 1.0822 | 1.0854 | 1.0886 | 1.0918 | 1.0951 | 1.0985 | 1.1019 | 1.1054 | 1.1089 | 1.1125 | 1.1161 | 1.1198 | 1.1236 | 1.1274 | 1.1313 | 1.1353 | 1.1393 | 1.1434 | 1.1476 | 1.1519 | 1.1562 | 1.1606 | 1.1651 | 1.1696 | 1.1743 | 1.179 | 1.1838 | 1.1887 | 1.1936 | 1.1987 | 1.2038 | 1.2091 | 1.2144 | 1.2198 | 1.2252 | 1.2308 | 1.2365 | 1.2422 | 1.248 | 1.2539 | 1.2599 | 1.266 | 1.2721 | 1.2783 | 1.2846 | 1.2909 | 1.2973 | 1.3037 | 1.3101 | 1.3166 | 1.3231 | 1.3296 | 1.336 | 1.3424 | 1.3488 | 1.355 | 1.3612 | 1.3672 | 1.3731 | 1.3787 | 1.3841 | 1.3892 | 1.394 | 1.3984 | 1.4024 | 1.4059 | 1.4088 | 1.4111 | 1.4127 | 1.4135 | 1.4135 | 1.4125 | 1.4106 | 1.4076 | 1.4034 | 1.3979 | 1.3912 | 1.383 | 1.3735 | 1.3624 | 1.3498 | 1.3357 | 1.32 | 1.3027 | 1.2839 | 1.2636 | 1.2419 | 1.2187 | 1.1943 | 1.1687 | 1.142 | 1.1143 | 1.0858 | 1.0566 | 1.0268 | 0.99656 | 0.966 | 0.93525 | 0.90443 | 0.87366 | 0.84303 | 0.81265 | 0.78259 | 0.75294 | 0.72376 | 0.69512 | 0.66705 | 0.6396 | 0.61281 | 0.5867 | 0.56129 | 0.53659 | 0.51262 | 0.48937 | 0.46685 | 0.44505 | 0.42397 | 0.4036 | 0.38393 | 0.36495 | 0.34664 | 0.32899 | 0.31198 | 0.29561 | 0.27984 | 0.26468 | 0.25009 | 0.23607 | 0.22259 | 0.20965 | 0.19722 | 0.1853 | 0.17386 | 0.1629 | 0.15239 | 0.14233 | 0.1327 | 0.12349 | 0.11468 | 0.10628 | 0.098259 | 0.090615 | 0.083335 | 0.076412 | 0.069835 | 0.063597 | 0.057689 | 0.052104 |  |  |  | 1.3137 | 0.48 | 0.99786 | 0.99939 | 1.0009 | 1.0025 | 1.0041 | 1.0057 | 1.0073 | 1.0089 | 1.0105 | 1.0122 | 1.0139 | 1.0155 | 1.0172 | 1.019 | 1.0207 | 1.0224 | 1.0242 | 1.026 | 1.0278 | 1.0296 | 1.0315 | 1.0333 | 1.0352 | 1.0371 | 1.039 | 1.0409 | 1.0429 | 1.0449 | 1.0469 | 1.0489 | 1.051 | 1.053 | 1.0551 | 1.0573 | 1.0594 | 1.0616 | 1.0638 | 1.066 | 1.0683 | 1.0705 | 1.0728 | 1.0752 | 1.0775 | 1.0799 | 1.0824 | 1.0848 | 1.0873 | 1.0898 | 1.0924 | 1.095 | 1.0976 | 1.1002 | 1.1029 | 1.1056 | 1.1084 | 1.1112 | 1.114 | 1.1169 | 1.1198 | 1.1227 | 1.1257 | 1.1287 | 1.1318 | 1.1349 | 1.1381 | 1.1413 | 1.1445 | 1.1478 | 1.1511 | 1.1545 | 1.1579 | 1.1613 | 1.1648 | 1.1683 | 1.1719 | 1.1755 | 1.1792 | 1.1829 | 1.1867 | 1.1904 | 1.1943 | 1.1981 | 1.202 | 1.206 | 1.21 | 1.214 | 1.218 | 1.2221 | 1.2261 | 1.2303 | 1.2344 | 1.2385 | 1.2426 | 1.2468 | 1.2509 | 1.255 | 1.2591 | 1.2632 | 1.2672 | 1.2711 | 1.275 | 1.2789 | 1.2826 | 1.2862 | 1.2897 | 1.2931 | 1.2963 | 1.2993 | 1.3021 | 1.3047 | 1.307 | 1.309 | 1.3107 | 1.3121 | 1.3131 | 1.3136 | 1.3137 | 1.3133 | 1.3123 | 1.3108 | 1.3086 | 1.3057 | 1.3021 | 1.2978 | 1.2926 | 1.2866 | 1.2797 | 1.2718 | 1.263 | 1.2532 | 1.2424 | 1.2306 | 1.2176 | 1.2037 | 1.1887 | 1.1726 | 1.1555 | 1.1375 | 1.1184 | 1.0985 | 1.0777 | 1.056 | 1.0337 | 1.0106 | 0.98699 | 0.96282 | 0.9382 | 0.91322 | 0.88795 | 0.86247 | 0.83686 | 0.8112 | 0.78556 | 0.76 | 0.73458 | 0.70937 | 0.68442 | 0.65978 | 0.63548 | 0.61158 | 0.58809 | 0.56506 | 0.54251 | 0.52045 | 0.4989 | 0.47788 | 0.4574 | 0.43746 | 0.41807 | 0.39923 | 0.38093 | 0.36319 | 0.34599 | 0.32933 | 0.3132 | 0.29759 | 0.28251 | 0.26793 | 0.25385 | 0.24027 | 0.22716 | 0.21453 | 0.20236 | 0.19064 | 0.17936 | 0.16851 | 0.15808 | 0.14806 | 0.13844 | 0.12921 | 0.12037 | 0.1119 | 0.1038 | 0.096054 | 0.088657 | 0.081601 | 0.07488 | 0.068485 | 0.062411 | 0.05665 | 0.051197
[21 empty] | 1.3875 | 0.4 | 0.96383 | 0.96548 | 0.96715 | 0.96882 | 0.97052 | 0.97223 | 0.97395 | 0.9757 | 0.97746 | 0.97923 | 0.98102 | 0.98284 | 0.98467 | 0.98651 | 0.98838 | 0.99027 | 0.99217 | 0.9941 | 0.99604 | 0.99801 | 1 | 1.002 | 1.004 | 1.0061 | 1.0082 | 1.0103 | 1.0124 | 1.0146 | 1.0167 | 1.019 | 1.0212 | 1.0234 | 1.0257 | 1.0281 | 1.0304 | 1.0328 | 1.0352 | 1.0376 | 1.0401 | 1.0426 | 1.0451 | 1.0477 | 1.0503 | 1.0529 | 1.0556 | 1.0583 | 1.0611 | 1.0639 | 1.0667 | 1.0696 | 1.0725 | 1.0755 | 1.0785 | 1.0816 | 1.0847 | 1.0878 | 1.091 | 1.0942 | 1.0975 | 1.1009 | 1.1043 | 1.1077 | 1.1112 | 1.1148 | 1.1184 | 1.1221 | 1.1258 | 1.1297 | 1.1335 | 1.1374 | 1.1414 | 1.1455 | 1.1496 | 1.1538 | 1.1581 | 1.1624 | 1.1668 | 1.1713 | 1.1758 | 1.1805 | 1.1852 | 1.1899 | 1.1948 | 1.1997 | 1.2047 | 1.2098 | 1.2149 | 1.2202 | 1.2255 | 1.2308 | 1.2363 | 1.2418 | 1.2474 | 1.253 | 1.2587 | 1.2645 | 1.2703 | 1.2761 | 1.282 | 1.2879 | 1.2939 | 1.2998 | 1.3057 | 1.3117 | 1.3176 | 1.3234 | 1.3292 | 1.3349 | 1.3405 | 1.346 | 1.3513 | 1.3564 | 1.3612 | 1.3658 | 1.3701 | 1.3741 | 1.3776 | 1.3807 | 1.3833 | 1.3853 | 1.3868 | 1.3875 | 1.3874 | 1.3865 | 1.3848 | 1.382 | 1.3782 | 1.3733 | 1.3673 | 1.3599 | 1.3513 | 1.3414 | 1.33 | 1.3173 | 1.3031 | 1.2874 | 1.2704 | 1.2519 | 1.232 | 1.2108 | 1.1884 | 1.1647 | 1.14 | 1.1142 | 1.0876 | 1.0602 | 1.0321 | 1.0035 | 0.97446 | 0.94512 | 0.91558 | 0.88596 | 0.85636 | 0.82689 | 0.79762 | 0.76863 | 0.74001 | 0.71182 | 0.6841 | 0.65692 | 0.6303 | 0.60429 | 0.5789 | 0.55417 | 0.5301 | 0.50671 | 0.484 | 0.46198 | 0.44064 | 0.41998 | 0.4 | 0.38068 | 0.36202 | 0.34401 | 0.32663 | 0.30987 | 0.29372 | 0.27816 | 0.26317 | 0.24875 | 0.23488 | 0.22154 | 0.20872 | 0.1964 | 0.18458 | 0.17323 | 0.16234 | 0.1519 | 0.14191 | 0.13233 | 0.12317 | 0.11441 | 0.10605 | 0.098062 | 0.090447 | 0.083194 | 0.076293 | 0.069736 | 0.063515 | 0.057622 | 0.052049 |  |  |  | 1.2914 | 0.49 | 0.99786 | 0.99939 | 1.0009 | 1.0025 | 1.0041 | 1.0057 | 1.0073 | 1.0089 | 1.0105 | 1.0122 | 1.0138 | 1.0155 | 1.0172 | 1.0189 | 1.0206 | 1.0224 | 1.0241 | 1.0259 | 1.0277 | 1.0295 | 1.0313 | 1.0332 | 1.035 | 1.0369 | 1.0388 | 1.0407 | 1.0427 | 1.0446 | 1.0466 | 1.0486 | 1.0506 | 1.0527 | 1.0547 | 1.0568 | 1.0589 | 1.0611 | 1.0632 | 1.0654 | 1.0676 | 1.0698 | 1.0721 | 1.0744 | 1.0767 | 1.079 | 1.0814 | 1.0838 | 1.0862 | 1.0887 | 1.0912 | 1.0937 | 1.0962 | 1.0988 | 1.1014 | 1.104 | 1.1067 | 1.1094 | 1.1122 | 1.1149 | 1.1177 | 1.1206 | 1.1235 | 1.1264 | 1.1293 | 1.1323 | 1.1353 | 1.1384 | 1.1415 | 1.1446 | 1.1478 | 1.151 | 1.1542 | 1.1575 | 1.1608 | 1.1642 | 1.1676 | 1.171 | 1.1744 | 1.1779 | 1.1815 | 1.185 | 1.1886 | 1.1922 | 1.1959 | 1.1995 | 1.2032 | 1.2069 | 1.2107 | 1.2144 | 1.2182 | 1.2219 | 1.2257 | 1.2294 | 1.2332 | 1.2369 | 1.2406 | 1.2443 | 1.248 | 1.2516 | 1.2551 | 1.2586 | 1.262 | 1.2653 | 1.2685 | 1.2715 | 1.2745 | 1.2772 | 1.2798 | 1.2822 | 1.2844 | 1.2863 | 1.288 | 1.2894 | 1.2904 | 1.2911 | 1.2914 | 1.2912 | 1.2906 | 1.2895 | 1.2879 | 1.2857 | 1.2829 | 1.2794 | 1.2753 | 1.2704 | 1.2647 | 1.2582 | 1.2509 | 1.2427 | 1.2337 | 1.2236 | 1.2127 | 1.2008 | 1.1879 | 1.174 | 1.1592 | 1.1434 | 1.1267 | 1.109 | 1.0905 | 1.0712 | 1.051 | 1.0301 | 1.0085 | 0.98632 | 0.96356 | 0.94031 | 0.91665 | 0.89264 | 0.86835 | 0.84387 | 0.81925 | 0.79457 | 0.76989 | 0.74528 | 0.72079 | 0.69648 | 0.6724 | 0.64858 | 0.62509 | 0.60194 | 0.57918 | 0.55683 | 0.53493 | 0.51348 | 0.4925 | 0.47202 | 0.45203 | 0.43256 | 0.4136 | 0.39516 | 0.37724 | 0.35984 | 0.34295 | 0.32658 | 0.31072 | 0.29537 | 0.2805 | 0.26613 | 0.25225 | 0.23883 | 0.22588 | 0.21339 | 0.20135 | 0.18974 | 0.17857 | 0.16781 | 0.15747 | 0.14752 | 0.13797 | 0.12881 | 0.12002 | 0.1116 | 0.10354 | 0.095832 | 0.088469 | 0.081442 | 0.074746 | 0.068373 | 0.062318 | 0.056574 | 0.051135
[21 empty] | 1.3631 | 0.41 | 0.9637 | 0.96536 | 0.96704 | 0.96873 | 0.97043 | 0.97215 | 0.97389 | 0.97564 | 0.9774 | 0.97919 | 0.98099 | 0.98281 | 0.98464 | 0.98649 | 0.98837 | 0.99026 | 0.99216 | 0.99409 | 0.99604 | 0.99801 | 1 | 1.002 | 1.004 | 1.0061 | 1.0082 | 1.0103 | 1.0124 | 1.0145 | 1.0167 | 1.0189 | 1.0211 | 1.0234 | 1.0257 | 1.028 | 1.0303 | 1.0327 | 1.0351 | 1.0375 | 1.0399 | 1.0424 | 1.0449 | 1.0475 | 1.0501 | 1.0527 | 1.0553 | 1.058 | 1.0607 | 1.0635 | 1.0663 | 1.0691 | 1.072 | 1.0749 | 1.0779 | 1.0809 | 1.0839 | 1.087 | 1.0902 | 1.0933 | 1.0966 | 1.0998 | 1.1032 | 1.1066 | 1.11 | 1.1135 | 1.117 | 1.1206 | 1.1242 | 1.1279 | 1.1317 | 1.1355 | 1.1394 | 1.1433 | 1.1473 | 1.1514 | 1.1555 | 1.1597 | 1.1639 | 1.1683 | 1.1726 | 1.1771 | 1.1816 | 1.1862 | 1.1908 | 1.1955 | 1.2003 | 1.2052 | 1.2101 | 1.215 | 1.2201 | 1.2251 | 1.2303 | 1.2355 | 1.2407 | 1.246 | 1.2514 | 1.2567 | 1.2622 | 1.2676 | 1.2731 | 1.2785 | 1.284 | 1.2894 | 1.2949 | 1.3003 | 1.3056 | 1.3109 | 1.3161 | 1.3211 | 1.3261 | 1.3309 | 1.3355 | 1.3398 | 1.344 | 1.3478 | 1.3514 | 1.3545 | 1.3572 | 1.3595 | 1.3613 | 1.3625 | 1.3631 | 1.363 | 1.3621 | 1.3604 | 1.3579 | 1.3544 | 1.35 | 1.3445 | 1.3378 | 1.33 | 1.321 | 1.3107 | 1.2991 | 1.2862 | 1.272 | 1.2565 | 1.2396 | 1.2214 | 1.202 | 1.1813 | 1.1595 | 1.1366 | 1.1126 | 1.0878 | 1.0621 | 1.0357 | 1.0087 | 0.98119 | 0.95327 | 0.92505 | 0.89664 | 0.86815 | 0.83966 | 0.81126 | 0.78304 | 0.75507 | 0.72743 | 0.70017 | 0.67334 | 0.64699 | 0.62117 | 0.59591 | 0.57122 | 0.54714 | 0.52368 | 0.50086 | 0.47868 | 0.45714 | 0.43625 | 0.41601 | 0.3964 | 0.37744 | 0.3591 | 0.34138 | 0.32426 | 0.30775 | 0.29182 | 0.27646 | 0.26166 | 0.2474 | 0.23368 | 0.22048 | 0.20778 | 0.19557 | 0.18385 | 0.17258 | 0.16178 | 0.15141 | 0.14148 | 0.13196 | 0.12285 | 0.11414 | 0.10581 | 0.097861 | 0.090276 | 0.08305 | 0.076172 | 0.069636 | 0.063432 | 0.057553 | 0.051993 |  |  |  | 1.2705 | 0.5 | 0.99786 | 0.99939 | 1.0009 | 1.0025 | 1.0041 | 1.0057 | 1.0073 | 1.0089 | 1.0105 | 1.0122 | 1.0138 | 1.0155 | 1.0172 | 1.0189 | 1.0206 | 1.0223 | 1.024 | 1.0258 | 1.0276 | 1.0294 | 1.0312 | 1.033 | 1.0348 | 1.0367 | 1.0386 | 1.0405 | 1.0424 | 1.0443 | 1.0463 | 1.0482 | 1.0502 | 1.0523 | 1.0543 | 1.0563 | 1.0584 | 1.0605 | 1.0626 | 1.0648 | 1.0669 | 1.0691 | 1.0713 | 1.0736 | 1.0758 | 1.0781 | 1.0804 | 1.0828 | 1.0851 | 1.0875 | 1.0899 | 1.0924 | 1.0948 | 1.0973 | 1.0999 | 1.1024 | 1.105 | 1.1076 | 1.1103 | 1.113 | 1.1157 | 1.1184 | 1.1212 | 1.124 | 1.1268 | 1.1296 | 1.1325 | 1.1355 | 1.1384 | 1.1414 | 1.1444 | 1.1475 | 1.1505 | 1.1536 | 1.1568 | 1.16 | 1.1632 | 1.1664 | 1.1696 | 1.1729 | 1.1762 | 1.1795 | 1.1829 | 1.1862 | 1.1896 | 1.193 | 1.1964 | 1.1999 | 1.2033 | 1.2067 | 1.2101 | 1.2136 | 1.217 | 1.2204 | 1.2237 | 1.2271 | 1.2304 | 1.2337 | 1.2369 | 1.24 | 1.2431 | 1.2461 | 1.249 | 1.2518 | 1.2545 | 1.257 | 1.2594 | 1.2616 | 1.2636 | 1.2654 | 1.267 | 1.2683 | 1.2694 | 1.2701 | 1.2705 | 1.2705 | 1.2702 | 1.2694 | 1.2682 | 1.2665 | 1.2643 | 1.2615 | 1.2581 | 1.2541 | 1.2494 | 1.244 | 1.2379 | 1.231 | 1.2234 | 1.2149 | 1.2056 | 1.1954 | 1.1843 | 1.1724 | 1.1595 | 1.1458 | 1.1311 | 1.1156 | 1.0992 | 1.082 | 1.064 | 1.0452 | 1.0256 | 1.0054 | 0.98456 | 0.96313 | 0.9412 | 0.9188 | 0.89602 | 0.87292 | 0.84955 | 0.82599 | 0.8023 | 0.77854 | 0.75477 | 0.73105 | 0.70743 | 0.68396 | 0.6607 | 0.63768 | 0.61494 | 0.59252 | 0.57045 | 0.54876 | 0.52747 | 0.50661 | 0.48619 | 0.46622 | 0.44672 | 0.4277 | 0.40917 | 0.39112 | 0.37356 | 0.3565 | 0.33993 | 0.32384 | 0.30825 | 0.29313 | 0.2785 | 0.26433 | 0.25063 | 0.23739 | 0.22459 | 0.21224 | 0.20033 | 0.18884 | 0.17777 | 0.16711 | 0.15685 | 0.14698 | 0.1375 | 0.1284 | 0.11967 | 0.11129 | 0.10328 | 0.095607 | 0.088276 | 0.08128 | 0.074609 | 0.068259 | 0.062223 | 0.056496 | 0.051072
| OPP level 1 |  | 124 | % | [16 empty] | 1.3402 | 0.42 | 0.96356 | 0.96524 | 0.96692 | 0.96863 | 0.97034 | 0.97207 | 0.97382 | 0.97558 | 0.97735 | 0.97914 | 0.98095 | 0.98278 | 0.98462 | 0.98648 | 0.98835 | 0.99025 | 0.99216 | 0.99409 | 0.99604 | 0.99801 | 1 | 1.002 | 1.004 | 1.0061 | 1.0082 | 1.0103 | 1.0124 | 1.0145 | 1.0167 | 1.0189 | 1.0211 | 1.0233 | 1.0256 | 1.0279 | 1.0302 | 1.0326 | 1.0349 | 1.0373 | 1.0398 | 1.0422 | 1.0447 | 1.0472 | 1.0498 | 1.0524 | 1.055 | 1.0577 | 1.0603 | 1.0631 | 1.0658 | 1.0686 | 1.0715 | 1.0743 | 1.0772 | 1.0802 | 1.0832 | 1.0862 | 1.0893 | 1.0924 | 1.0956 | 1.0988 | 1.102 | 1.1054 | 1.1087 | 1.1121 | 1.1155 | 1.119 | 1.1226 | 1.1262 | 1.1298 | 1.1336 | 1.1373 | 1.1411 | 1.145 | 1.1489 | 1.1529 | 1.1569 | 1.161 | 1.1652 | 1.1694 | 1.1737 | 1.178 | 1.1824 | 1.1868 | 1.1913 | 1.1959 | 1.2005 | 1.2051 | 1.2098 | 1.2146 | 1.2194 | 1.2242 | 1.2291 | 1.234 | 1.239 | 1.244 | 1.249 | 1.254 | 1.259 | 1.2641 | 1.2691 | 1.2741 | 1.2791 | 1.284 | 1.2889 | 1.2937 | 1.2984 | 1.303 | 1.3075 | 1.3118 | 1.3159 | 1.3198 | 1.3235 | 1.327 | 1.3301 | 1.3329 | 1.3353 | 1.3373 | 1.3388 | 1.3398 | 1.3402 | 1.34 | 1.3392 | 1.3376 | 1.3352 | 1.332 | 1.3278 | 1.3228 | 1.3167 | 1.3096 | 1.3013 | 1.2919 | 1.2814 | 1.2696 | 1.2566 | 1.2424 | 1.227 | 1.2103 | 1.1924 | 1.1734 | 1.1532 | 1.132 | 1.1097 | 1.0866 | 1.0626 | 1.0378 | 1.0123 | 0.98631 | 0.95981 | 0.93292 | 0.90576 | 0.87841 | 0.85097 | 0.82351 | 0.79613 | 0.7689 | 0.7419 | 0.71518 | 0.6888 | 0.66282 | 0.63728 | 0.61222 | 0.58767 | 0.56366 | 0.54021 | 0.51734 | 0.49507 | 0.4734 | 0.45234 | 0.43189 | 0.41205 | 0.39282 | 0.37419 | 0.35617 | 0.33874 | 0.32189 | 0.30562 | 0.28991 | 0.27475 | 0.26013 | 0.24604 | 0.23247 | 0.2194 | 0.20683 | 0.19473 | 0.1831 | 0.17193 | 0.16121 | 0.15092 | 0.14104 | 0.13159 | 0.12253 | 0.11386 | 0.10557 | 0.097655 | 0.090102 | 0.082903 | 0.076049 | 0.069533 | 0.063347 | 0.057483 | 0.051936 |  |  |  | 1.2512 | 0.51 | 0.99785 | 0.99939 | 1.0009 | 1.0025 | 1.0041 | 1.0057 | 1.0073 | 1.0089 | 1.0105 | 1.0121 | 1.0138 | 1.0154 | 1.0171 | 1.0188 | 1.0205 | 1.0222 | 1.024 | 1.0257 | 1.0275 | 1.0292 | 1.031 | 1.0328 | 1.0347 | 1.0365 | 1.0384 | 1.0402 | 1.0421 | 1.044 | 1.046 | 1.0479 | 1.0499 | 1.0518 | 1.0538 | 1.0559 | 1.0579 | 1.06 | 1.062 | 1.0641 | 1.0663 | 1.0684 | 1.0706 | 1.0727 | 1.0749 | 1.0772 | 1.0794 | 1.0817 | 1.084 | 1.0863 | 1.0887 | 1.091 | 1.0934 | 1.0959 | 1.0983 | 1.1008 | 1.1033 | 1.1058 | 1.1084 | 1.1109 | 1.1135 | 1.1162 | 1.1188 | 1.1215 | 1.1242 | 1.1269 | 1.1297 | 1.1325 | 1.1353 | 1.1381 | 1.141 | 1.1439 | 1.1468 | 1.1497 | 1.1527 | 1.1557 | 1.1587 | 1.1617 | 1.1648 | 1.1678 | 1.1709 | 1.174 | 1.1771 | 1.1802 | 1.1833 | 1.1865 | 1.1896 | 1.1927 | 1.1958 | 1.199 | 1.2021 | 1.2052 | 1.2082 | 1.2113 | 1.2143 | 1.2172 | 1.2201 | 1.223 | 1.2258 | 1.2285 | 1.2311 | 1.2337 | 1.2361 | 1.2384 | 1.2406 | 1.2426 | 1.2444 | 1.2461 | 1.2476 | 1.2488 | 1.2499 | 1.2506 | 1.2511 | 1.2512 | 1.251 | 1.2505 | 1.2495 | 1.2482 | 1.2464 | 1.2441 | 1.2413 | 1.238 | 1.2341 | 1.2296 | 1.2244 | 1.2186 | 1.2121 | 1.2049 | 1.1969 | 1.1882 | 1.1787 | 1.1684 | 1.1572 | 1.1453 | 1.1325 | 1.1188 | 1.1044 | 1.0891 | 1.0731 | 1.0562 | 1.0387 | 1.0204 | 1.0014 | 0.98185 | 0.96168 | 0.94099 | 0.91982 | 0.89823 | 0.87627 | 0.85401 | 0.8315 | 0.8088 | 0.78597 | 0.76307 | 0.74016 | 0.71728 | 0.69448 | 0.67181 | 0.64933 | 0.62706 | 0.60504 | 0.58331 | 0.5619 | 0.54084 | 0.52015 | 0.49985 | 0.47996 | 0.4605 | 0.44147 | 0.42289 | 0.40477 | 0.3871 | 0.3699 | 0.35317 | 0.3369 | 0.3211 | 0.30577 | 0.2909 | 0.27648 | 0.26252 | 0.249 | 0.23593 | 0.22329 | 0.21108 | 0.1993 | 0.18792 | 0.17696 | 0.16639 | 0.15622 | 0.14643 | 0.13702 | 0.12798 | 0.1193 | 0.11098 | 0.10301 | 0.095377 | 0.088081 | 0.081114 | 0.07447 | 0.068143 | 0.062127 | 0.056417 | 0.051007
| Start level OPP timer 2 | -10 | -10 | % | [16 empty] | 1.3188 | 0.43 | 0.96343 | 0.96511 | 0.96681 | 0.96852 | 0.97025 | 0.97199 | 0.97374 | 0.97551 | 0.9773 | 0.9791 | 0.98091 | 0.98274 | 0.98459 | 0.98646 | 0.98834 | 0.99024 | 0.99215 | 0.99409 | 0.99604 | 0.99801 | 1 | 1.002 | 1.004 | 1.0061 | 1.0082 | 1.0103 | 1.0124 | 1.0145 | 1.0167 | 1.0188 | 1.021 | 1.0233 | 1.0255 | 1.0278 | 1.0301 | 1.0324 | 1.0348 | 1.0372 | 1.0396 | 1.042 | 1.0445 | 1.047 | 1.0495 | 1.0521 | 1.0547 | 1.0573 | 1.0599 | 1.0626 | 1.0654 | 1.0681 | 1.0709 | 1.0737 | 1.0766 | 1.0795 | 1.0824 | 1.0854 | 1.0884 | 1.0915 | 1.0946 | 1.0977 | 1.1009 | 1.1041 | 1.1074 | 1.1107 | 1.1141 | 1.1175 | 1.1209 | 1.1244 | 1.128 | 1.1315 | 1.1352 | 1.1389 | 1.1426 | 1.1464 | 1.1502 | 1.1541 | 1.1581 | 1.1621 | 1.1661 | 1.1702 | 1.1743 | 1.1785 | 1.1827 | 1.187 | 1.1913 | 1.1957 | 1.2001 | 1.2046 | 1.209 | 1.2136 | 1.2181 | 1.2227 | 1.2273 | 1.2319 | 1.2366 | 1.2412 | 1.2458 | 1.2505 | 1.2551 | 1.2597 | 1.2642 | 1.2687 | 1.2732 | 1.2775 | 1.2818 | 1.286 | 1.29 | 1.2939 | 1.2976 | 1.3011 | 1.3044 | 1.3074 | 1.3102 | 1.3126 | 1.3147 | 1.3164 | 1.3177 | 1.3185 | 1.3188 | 1.3185 | 1.3176 | 1.316 | 1.3138 | 1.3107 | 1.3069 | 1.3022 | 1.2965 | 1.29 | 1.2824 | 1.2738 | 1.2641 | 1.2533 | 1.2414 | 1.2283 | 1.2141 | 1.1988 | 1.1823 | 1.1647 | 1.1461 | 1.1264 | 1.1057 | 1.0841 | 1.0617 | 1.0384 | 1.0145 | 0.98994 | 0.96484 | 0.93929 | 0.91338 | 0.88721 | 0.86085 | 0.83439 | 0.80791 | 0.78149 | 0.75519 | 0.72909 | 0.70325 | 0.67772 | 0.65254 | 0.62777 | 0.60344 | 0.57958 | 0.55622 | 0.53338 | 0.51108 | 0.48934 | 0.46817 | 0.44757 | 0.42755 | 0.40811 | 0.38924 | 0.37096 | 0.35325 | 0.3361 | 0.31951 | 0.30348 | 0.28799 | 0.27303 | 0.25859 | 0.24467 | 0.23125 | 0.21832 | 0.20587 | 0.19388 | 0.18236 | 0.17127 | 0.16063 | 0.15041 | 0.1406 | 0.1312 | 0.1222 | 0.11357 | 0.10533 | 0.097447 | 0.089925 | 0.082753 | 0.075923 | 0.069428 | 0.06326 | 0.057412 | 0.051878 |  |  |  | 1.2332 | 0.52 | 0.99785 | 0.99939 | 1.0009 | 1.0025 | 1.0041 | 1.0057 | 1.0073 | 1.0089 | 1.0105 | 1.0121 | 1.0138 | 1.0154 | 1.0171 | 1.0188 | 1.0204 | 1.0222 | 1.0239 | 1.0256 | 1.0273 | 1.0291 | 1.0309 | 1.0327 | 1.0345 | 1.0363 | 1.0381 | 1.04 | 1.0418 | 1.0437 | 1.0456 | 1.0475 | 1.0495 | 1.0514 | 1.0534 | 1.0554 | 1.0574 | 1.0594 | 1.0614 | 1.0635 | 1.0656 | 1.0676 | 1.0698 | 1.0719 | 1.074 | 1.0762 | 1.0784 | 1.0806 | 1.0829 | 1.0851 | 1.0874 | 1.0897 | 1.092 | 1.0944 | 1.0967 | 1.0991 | 1.1015 | 1.1039 | 1.1064 | 1.1089 | 1.1114 | 1.1139 | 1.1164 | 1.119 | 1.1216 | 1.1242 | 1.1268 | 1.1295 | 1.1321 | 1.1348 | 1.1375 | 1.1403 | 1.143 | 1.1458 | 1.1486 | 1.1514 | 1.1542 | 1.157 | 1.1598 | 1.1627 | 1.1655 | 1.1684 | 1.1713 | 1.1741 | 1.177 | 1.1799 | 1.1827 | 1.1856 | 1.1884 | 1.1912 | 1.194 | 1.1967 | 1.1995 | 1.2022 | 1.2048 | 1.2074 | 1.2099 | 1.2124 | 1.2147 | 1.217 | 1.2192 | 1.2213 | 1.2233 | 1.2251 | 1.2268 | 1.2283 | 1.2297 | 1.2309 | 1.2318 | 1.2325 | 1.233 | 1.2332 | 1.2331 | 1.2327 | 1.232 | 1.2309 | 1.2294 | 1.2275 | 1.2252 | 1.2224 | 1.2191 | 1.2153 | 1.2109 | 1.2059 | 1.2004 | 1.1942 | 1.1873 | 1.1798 | 1.1716 | 1.1626 | 1.153 | 1.1425 | 1.1313 | 1.1194 | 1.1066 | 1.0931 | 1.0789 | 1.0639 | 1.0481 | 1.0317 | 1.0145 | 0.99675 | 0.97834 | 0.95936 | 0.93984 | 0.91983 | 0.89937 | 0.87853 | 0.85734 | 0.83586 | 0.81415 | 0.79226 | 0.77025 | 0.74816 | 0.72604 | 0.70395 | 0.68193 | 0.66002 | 0.63827 | 0.61671 | 0.59538 | 0.57431 | 0.55354 | 0.53308 | 0.51296 | 0.49321 | 0.47383 | 0.45485 | 0.43628 | 0.41813 | 0.4004 | 0.38311 | 0.36626 | 0.34986 | 0.33389 | 0.31837 | 0.30329 | 0.28866 | 0.27446 | 0.2607 | 0.24737 | 0.23447 | 0.22198 | 0.20992 | 0.19826 | 0.187 | 0.17614 | 0.16567 | 0.15559 | 0.14588 | 0.13654 | 0.12756 | 0.11894 | 0.11066 | 0.10274 | 0.095143 | 0.087882 | 0.080946 | 0.074328 | 0.068024 | 0.062029 | 0.056336 | 0.050941
[21 empty] | 1.2987 | 0.44 | 0.96328 | 0.96498 | 0.96669 | 0.96842 | 0.97015 | 0.97191 | 0.97367 | 0.97545 | 0.97724 | 0.97905 | 0.98087 | 0.98271 | 0.98457 | 0.98644 | 0.98832 | 0.99023 | 0.99215 | 0.99408 | 0.99604 | 0.99801 | 1 | 1.002 | 1.004 | 1.0061 | 1.0082 | 1.0102 | 1.0123 | 1.0145 | 1.0166 | 1.0188 | 1.021 | 1.0232 | 1.0255 | 1.0277 | 1.03 | 1.0323 | 1.0347 | 1.037 | 1.0394 | 1.0418 | 1.0443 | 1.0467 | 1.0492 | 1.0518 | 1.0543 | 1.0569 | 1.0595 | 1.0622 | 1.0649 | 1.0676 | 1.0703 | 1.0731 | 1.0759 | 1.0788 | 1.0817 | 1.0846 | 1.0875 | 1.0905 | 1.0935 | 1.0966 | 1.0997 | 1.1029 | 1.1061 | 1.1093 | 1.1125 | 1.1159 | 1.1192 | 1.1226 | 1.126 | 1.1295 | 1.133 | 1.1366 | 1.1402 | 1.1438 | 1.1475 | 1.1513 | 1.1551 | 1.1589 | 1.1627 | 1.1666 | 1.1706 | 1.1746 | 1.1786 | 1.1827 | 1.1868 | 1.1909 | 1.1951 | 1.1992 | 1.2035 | 1.2077 | 1.212 | 1.2162 | 1.2205 | 1.2248 | 1.2291 | 1.2334 | 1.2376 | 1.2419 | 1.2461 | 1.2502 | 1.2543 | 1.2584 | 1.2623 | 1.2662 | 1.27 | 1.2736 | 1.2771 | 1.2804 | 1.2836 | 1.2865 | 1.2892 | 1.2916 | 1.2937 | 1.2955 | 1.2969 | 1.2979 | 1.2985 | 1.2987 | 1.2983 | 1.2973 | 1.2958 | 1.2936 | 1.2907 | 1.287 | 1.2826 | 1.2774 | 1.2713 | 1.2642 | 1.2563 | 1.2473 | 1.2374 | 1.2264 | 1.2143 | 1.2012 | 1.1871 | 1.1719 | 1.1556 | 1.1383 | 1.12 | 1.1008 | 1.0807 | 1.0597 | 1.0379 | 1.0154 | 0.99223 | 0.96849 | 0.94426 | 0.9196 | 0.8946 | 0.86935 | 0.84392 | 0.81838 | 0.79282 | 0.7673 | 0.74189 | 0.71665 | 0.69164 | 0.66691 | 0.6425 | 0.61846 | 0.59483 | 0.57163 | 0.5489 | 0.52665 | 0.50491 | 0.48369 | 0.463 | 0.44285 | 0.42324 | 0.40419 | 0.38569 | 0.36773 | 0.35033 | 0.33346 | 0.31713 | 0.30134 | 0.28606 | 0.2713 | 0.25705 | 0.24329 | 0.23002 | 0.21722 | 0.2049 | 0.19302 | 0.1816 | 0.17061 | 0.16005 | 0.1499 | 0.14016 | 0.13082 | 0.12186 | 0.11328 | 0.10508 | 0.097235 | 0.089745 | 0.082601 | 0.075795 | 0.069321 | 0.063171 | 0.057339 | 0.051819 |  |  |  | 1.2165 | 0.53 | 0.99785 | 0.99939 | 1.0009 | 1.0025 | 1.0041 | 1.0057 | 1.0072 | 1.0089 | 1.0105 | 1.0121 | 1.0137 | 1.0154 | 1.017 | 1.0187 | 1.0204 | 1.0221 | 1.0238 | 1.0255 | 1.0272 | 1.029 | 1.0307 | 1.0325 | 1.0343 | 1.0361 | 1.0379 | 1.0397 | 1.0416 | 1.0434 | 1.0453 | 1.0472 | 1.0491 | 1.051 | 1.0529 | 1.0549 | 1.0568 | 1.0588 | 1.0608 | 1.0628 | 1.0648 | 1.0669 | 1.0689 | 1.071 | 1.0731 | 1.0752 | 1.0774 | 1.0795 | 1.0817 | 1.0839 | 1.0861 | 1.0883 | 1.0906 | 1.0928 | 1.0951 | 1.0974 | 1.0997 | 1.102 | 1.1044 | 1.1068 | 1.1092 | 1.1116 | 1.114 | 1.1164 | 1.1189 | 1.1214 | 1.1239 | 1.1264 | 1.1289 | 1.1315 | 1.134 | 1.1366 | 1.1392 | 1.1418 | 1.1444 | 1.147 | 1.1496 | 1.1522 | 1.1548 | 1.1575 | 1.1601 | 1.1627 | 1.1654 | 1.168 | 1.1706 | 1.1732 | 1.1758 | 1.1783 | 1.1809 | 1.1834 | 1.1859 | 1.1883 | 1.1907 | 1.193 | 1.1953 | 1.1975 | 1.1997 | 1.2018 | 1.2037 | 1.2056 | 1.2074 | 1.2091 | 1.2106 | 1.212 | 1.2132 | 1.2143 | 1.2151 | 1.2158 | 1.2163 | 1.2165 | 1.2164 | 1.2161 | 1.2155 | 1.2146 | 1.2134 | 1.2118 | 1.2098 | 1.2074 | 1.2046 | 1.2013 | 1.1975 | 1.1932 | 1.1884 | 1.1831 | 1.1772 | 1.1706 | 1.1635 | 1.1557 | 1.1472 | 1.1381 | 1.1283 | 1.1178 | 1.1065 | 1.0946 | 1.0819 | 1.0686 | 1.0545 | 1.0397 | 1.0243 | 1.0082 | 0.9915 | 0.97418 | 0.9563 | 0.93787 | 0.91895 | 0.89958 | 0.8798 | 0.85965 | 0.83918 | 0.81844 | 0.79748 | 0.77635 | 0.75509 | 0.73376 | 0.7124 | 0.69105 | 0.66976 | 0.64857 | 0.62751 | 0.60663 | 0.58596 | 0.56552 | 0.54535 | 0.52547 | 0.5059 | 0.48667 | 0.46779 | 0.44928 | 0.43115 | 0.41342 | 0.39608 | 0.37916 | 0.36265 | 0.34656 | 0.33089 | 0.31564 | 0.30082 | 0.28642 | 0.27244 | 0.25888 | 0.24573 | 0.233 | 0.22067 | 0.20874 | 0.19721 | 0.18607 | 0.17532 | 0.16495 | 0.15495 | 0.14531 | 0.13604 | 0.12713 | 0.11856 | 0.11034 | 0.10246 | 0.094906 | 0.08768 | 0.080774 | 0.074184 | 0.067904 | 0.061928 | 0.056253 | 0.050873
[21 empty] | 1.2798 | 0.45 | 0.96314 | 0.96485 | 0.96657 | 0.96831 | 0.97006 | 0.97182 | 0.97359 | 0.97538 | 0.97719 | 0.979 | 0.98083 | 0.98268 | 0.98454 | 0.98642 | 0.98831 | 0.99021 | 0.99214 | 0.99408 | 0.99604 | 0.99801 | 1 | 1.002 | 1.004 | 1.0061 | 1.0081 | 1.0102 | 1.0123 | 1.0145 | 1.0166 | 1.0188 | 1.0209 | 1.0232 | 1.0254 | 1.0276 | 1.0299 | 1.0322 | 1.0345 | 1.0369 | 1.0392 | 1.0416 | 1.044 | 1.0465 | 1.049 | 1.0515 | 1.054 | 1.0565 | 1.0591 | 1.0617 | 1.0644 | 1.067 | 1.0697 | 1.0725 | 1.0752 | 1.078 | 1.0809 | 1.0837 | 1.0866 | 1.0895 | 1.0925 | 1.0955 | 1.0985 | 1.1016 | 1.1047 | 1.1078 | 1.111 | 1.1142 | 1.1175 | 1.1208 | 1.1241 | 1.1274 | 1.1308 | 1.1343 | 1.1377 | 1.1413 | 1.1448 | 1.1484 | 1.152 | 1.1557 | 1.1593 | 1.1631 | 1.1668 | 1.1706 | 1.1744 | 1.1783 | 1.1821 | 1.186 | 1.1899 | 1.1939 | 1.1978 | 1.2018 | 1.2058 | 1.2097 | 1.2137 | 1.2176 | 1.2216 | 1.2255 | 1.2294 | 1.2332 | 1.237 | 1.2408 | 1.2445 | 1.2481 | 1.2516 | 1.2549 | 1.2582 | 1.2613 | 1.2643 | 1.2671 | 1.2696 | 1.272 | 1.2741 | 1.2759 | 1.2774 | 1.2786 | 1.2794 | 1.2798 | 1.2798 | 1.2793 | 1.2782 | 1.2767 | 1.2745 | 1.2717 | 1.2682 | 1.2641 | 1.2591 | 1.2534 | 1.2469 | 1.2394 | 1.2311 | 1.2219 | 1.2117 | 1.2006 | 1.1884 | 1.1753 | 1.1612 | 1.1461 | 1.1301 | 1.1131 | 1.0951 | 1.0764 | 1.0567 | 1.0363 | 1.0152 | 0.99333 | 0.9709 | 0.94794 | 0.92451 | 0.90068 | 0.87654 | 0.85215 | 0.82759 | 0.80293 | 0.77823 | 0.75356 | 0.72899 | 0.70456 | 0.68034 | 0.65637 | 0.6327 | 0.60936 | 0.5864 | 0.56383 | 0.5417 | 0.52002 | 0.49881 | 0.47809 | 0.45787 | 0.43816 | 0.41897 | 0.4003 | 0.38215 | 0.36452 | 0.34741 | 0.33083 | 0.31476 | 0.29919 | 0.28413 | 0.26957 | 0.2555 | 0.2419 | 0.22878 | 0.21612 | 0.20392 | 0.19216 | 0.18083 | 0.16993 | 0.15945 | 0.14938 | 0.13971 | 0.13042 | 0.12152 | 0.11299 | 0.10483 | 0.097019 | 0.089561 | 0.082445 | 0.075665 | 0.069212 | 0.063081 | 0.057265 | 0.051758 |  |  |  | 1.201 | 0.54 | 0.99785 | 0.99939 | 1.0009 | 1.0025 | 1.0041 | 1.0057 | 1.0072 | 1.0088 | 1.0104 | 1.0121 | 1.0137 | 1.0153 | 1.017 | 1.0186 | 1.0203 | 1.022 | 1.0237 | 1.0254 | 1.0271 | 1.0288 | 1.0306 | 1.0323 | 1.0341 | 1.0359 | 1.0377 | 1.0395 | 1.0413 | 1.0431 | 1.0449 | 1.0468 | 1.0487 | 1.0505 | 1.0524 | 1.0543 | 1.0563 | 1.0582 | 1.0602 | 1.0621 | 1.0641 | 1.0661 | 1.0681 | 1.0701 | 1.0722 | 1.0742 | 1.0763 | 1.0784 | 1.0805 | 1.0826 | 1.0847 | 1.0869 | 1.0891 | 1.0912 | 1.0934 | 1.0956 | 1.0979 | 1.1001 | 1.1024 | 1.1046 | 1.1069 | 1.1092 | 1.1115 | 1.1139 | 1.1162 | 1.1185 | 1.1209 | 1.1233 | 1.1257 | 1.128 | 1.1304 | 1.1329 | 1.1353 | 1.1377 | 1.1401 | 1.1425 | 1.145 | 1.1474 | 1.1498 | 1.1522 | 1.1546 | 1.157 | 1.1594 | 1.1618 | 1.1642 | 1.1665 | 1.1688 | 1.1711 | 1.1734 | 1.1756 | 1.1777 | 1.1799 | 1.1819 | 1.1839 | 1.1859 | 1.1877 | 1.1895 | 1.1912 | 1.1928 | 1.1943 | 1.1957 | 1.1969 | 1.198 | 1.199 | 1.1997 | 1.2003 | 1.2008 | 1.201 | 1.2009 | 1.2007 | 1.2002 | 1.1994 | 1.1983 | 1.1969 | 1.1952 | 1.1931 | 1.1906 | 1.1878 | 1.1845 | 1.1808 | 1.1766 | 1.1719 | 1.1667 | 1.161 | 1.1548 | 1.1479 | 1.1405 | 1.1325 | 1.1238 | 1.1145 | 1.1046 | 1.094 | 1.0828 | 1.0709 | 1.0583 | 1.0451 | 1.0312 | 1.0167 | 1.0016 | 0.98581 | 0.96949 | 0.95262 | 0.93522 | 0.91732 | 0.89897 | 0.88019 | 0.86103 | 0.84154 | 0.82174 | 0.8017 | 0.78144 | 0.76102 | 0.74048 | 0.71986 | 0.69921 | 0.67856 | 0.65796 | 0.63745 | 0.61706 | 0.59682 | 0.57677 | 0.55693 | 0.53734 | 0.51801 | 0.49897 | 0.48025 | 0.46185 | 0.44379 | 0.42609 | 0.40876 | 0.3918 | 0.37524 | 0.35906 | 0.34328 | 0.3279 | 0.31292 | 0.29835 | 0.28418 | 0.27042 | 0.25705 | 0.24409 | 0.23152 | 0.21935 | 0.20756 | 0.19616 | 0.18513 | 0.17449 | 0.16421 | 0.1543 | 0.14474 | 0.13555 | 0.12669 | 0.11819 | 0.11002 | 0.10218 | 0.094665 | 0.087475 | 0.0806 | 0.074037 | 0.067781 | 0.061826 | 0.056169 | 0.050804
| OPP level 2 |  | 140 | % | [16 empty] | 1.2622 | 0.46 | 0.96299 | 0.96472 | 0.96645 | 0.9682 | 0.96996 | 0.97173 | 0.97352 | 0.97532 | 0.97713 | 0.97895 | 0.98079 | 0.98265 | 0.98451 | 0.9864 | 0.98829 | 0.9902 | 0.99213 | 0.99407 | 0.99603 | 0.99801 | 1 | 1.002 | 1.004 | 1.0061 | 1.0081 | 1.0102 | 1.0123 | 1.0144 | 1.0166 | 1.0187 | 1.0209 | 1.0231 | 1.0253 | 1.0275 | 1.0298 | 1.0321 | 1.0344 | 1.0367 | 1.0391 | 1.0414 | 1.0438 | 1.0462 | 1.0487 | 1.0511 | 1.0536 | 1.0562 | 1.0587 | 1.0613 | 1.0639 | 1.0665 | 1.0692 | 1.0718 | 1.0745 | 1.0773 | 1.0801 | 1.0829 | 1.0857 | 1.0885 | 1.0914 | 1.0944 | 1.0973 | 1.1003 | 1.1033 | 1.1064 | 1.1094 | 1.1126 | 1.1157 | 1.1189 | 1.1221 | 1.1253 | 1.1286 | 1.1319 | 1.1352 | 1.1386 | 1.142 | 1.1454 | 1.1489 | 1.1524 | 1.1559 | 1.1594 | 1.163 | 1.1666 | 1.1702 | 1.1738 | 1.1775 | 1.1811 | 1.1848 | 1.1885 | 1.1922 | 1.1958 | 1.1995 | 1.2032 | 1.2068 | 1.2104 | 1.2141 | 1.2176 | 1.2211 | 1.2246 | 1.228 | 1.2314 | 1.2346 | 1.2378 | 1.2408 | 1.2437 | 1.2465 | 1.2491 | 1.2516 | 1.2538 | 1.2559 | 1.2577 | 1.2592 | 1.2605 | 1.2614 | 1.262 | 1.2622 | 1.262 | 1.2614 | 1.2603 | 1.2587 | 1.2566 | 1.2538 | 1.2505 | 1.2465 | 1.2418 | 1.2364 | 1.2303 | 1.2233 | 1.2155 | 1.2069 | 1.1974 | 1.1871 | 1.1758 | 1.1636 | 1.1505 | 1.1364 | 1.1215 | 1.1056 | 1.0889 | 1.0713 | 1.053 | 1.0338 | 1.0139 | 0.99338 | 0.9722 | 0.95046 | 0.92822 | 0.90554 | 0.8825 | 0.85916 | 0.83558 | 0.81184 | 0.788 | 0.76411 | 0.74025 | 0.71646 | 0.69281 | 0.66934 | 0.6461 | 0.62312 | 0.60046 | 0.57813 | 0.55618 | 0.53463 | 0.5135 | 0.49281 | 0.47257 | 0.45281 | 0.43353 | 0.41473 | 0.39643 | 0.37862 | 0.36132 | 0.34451 | 0.3282 | 0.31238 | 0.29705 | 0.2822 | 0.26783 | 0.25394 | 0.24051 | 0.22754 | 0.21501 | 0.20293 | 0.19128 | 0.18006 | 0.16925 | 0.15885 | 0.14886 | 0.13925 | 0.13002 | 0.12117 | 0.11269 | 0.10457 | 0.0968 | 0.089375 | 0.082288 | 0.075532 | 0.069101 | 0.062989 | 0.057189 | 0.051696 |  |  |  | 1.1866 | 0.55 | 0.99785 | 0.99939 | 1.0009 | 1.0025 | 1.0041 | 1.0056 | 1.0072 | 1.0088 | 1.0104 | 1.012 | 1.0137 | 1.0153 | 1.0169 | 1.0186 | 1.0202 | 1.0219 | 1.0236 | 1.0253 | 1.027 | 1.0287 | 1.0304 | 1.0322 | 1.0339 | 1.0357 | 1.0374 | 1.0392 | 1.041 | 1.0428 | 1.0446 | 1.0464 | 1.0482 | 1.0501 | 1.052 | 1.0538 | 1.0557 | 1.0576 | 1.0595 | 1.0614 | 1.0634 | 1.0653 | 1.0673 | 1.0692 | 1.0712 | 1.0732 | 1.0752 | 1.0772 | 1.0793 | 1.0813 | 1.0834 | 1.0855 | 1.0875 | 1.0896 | 1.0918 | 1.0939 | 1.096 | 1.0981 | 1.1003 | 1.1025 | 1.1046 | 1.1068 | 1.109 | 1.1112 | 1.1134 | 1.1157 | 1.1179 | 1.1201 | 1.1223 | 1.1246 | 1.1268 | 1.1291 | 1.1313 | 1.1336 | 1.1358 | 1.1381 | 1.1403 | 1.1425 | 1.1447 | 1.1469 | 1.1491 | 1.1513 | 1.1535 | 1.1556 | 1.1577 | 1.1598 | 1.1618 | 1.1638 | 1.1658 | 1.1677 | 1.1696 | 1.1714 | 1.1731 | 1.1748 | 1.1764 | 1.1779 | 1.1794 | 1.1807 | 1.1819 | 1.183 | 1.184 | 1.1848 | 1.1855 | 1.1861 | 1.1864 | 1.1866 | 1.1866 | 1.1863 | 1.1859 | 1.1852 | 1.1842 | 1.183 | 1.1814 | 1.1796 | 1.1774 | 1.1749 | 1.172 | 1.1687 | 1.165 | 1.1609 | 1.1563 | 1.1513 | 1.1457 | 1.1397 | 1.1331 | 1.126 | 1.1184 | 1.1101 | 1.1013 | 1.0919 | 1.0819 | 1.0713 | 1.06 | 1.0482 | 1.0357 | 1.0226 | 1.0089 | 0.99464 | 0.97979 | 0.96438 | 0.94844 | 0.93198 | 0.91504 | 0.89764 | 0.87982 | 0.86161 | 0.84304 | 0.82416 | 0.805 | 0.7856 | 0.766 | 0.74625 | 0.72638 | 0.70643 | 0.68645 | 0.66647 | 0.64652 | 0.62665 | 0.60689 | 0.58726 | 0.5678 | 0.54854 | 0.5295 | 0.5107 | 0.49218 | 0.47393 | 0.456 | 0.43838 | 0.42109 | 0.40415 | 0.38757 | 0.37135 | 0.3555 | 0.34002 | 0.32493 | 0.31022 | 0.29589 | 0.28195 | 0.2684 | 0.25523 | 0.24244 | 0.23004 | 0.21802 | 0.20637 | 0.1951 | 0.18419 | 0.17365 | 0.16347 | 0.15364 | 0.14417 | 0.13504 | 0.12626 | 0.1178 | 0.10968 | 0.10189 | 0.094421 | 0.087266 | 0.080423 | 0.073888 | 0.067656 | 0.061723 | 0.056083 | 0.050734
| OPP time 1 to protect | 50 | 50 | ms | [16 empty] | 1.2457 | 0.47 | 0.96284 | 0.96458 | 0.96633 | 0.96809 | 0.96986 | 0.97164 | 0.97344 | 0.97525 | 0.97707 | 0.9789 | 0.98075 | 0.98261 | 0.98449 | 0.98637 | 0.98828 | 0.99019 | 0.99212 | 0.99407 | 0.99603 | 0.99801 | 1 | 1.002 | 1.004 | 1.0061 | 1.0081 | 1.0102 | 1.0123 | 1.0144 | 1.0165 | 1.0187 | 1.0208 | 1.023 | 1.0252 | 1.0275 | 1.0297 | 1.032 | 1.0342 | 1.0365 | 1.0389 | 1.0412 | 1.0436 | 1.046 | 1.0484 | 1.0508 | 1.0533 | 1.0558 | 1.0583 | 1.0608 | 1.0634 | 1.0659 | 1.0685 | 1.0712 | 1.0738 | 1.0765 | 1.0792 | 1.082 | 1.0847 | 1.0875 | 1.0903 | 1.0932 | 1.0961 | 1.099 | 1.1019 | 1.1049 | 1.1078 | 1.1109 | 1.1139 | 1.117 | 1.1201 | 1.1232 | 1.1263 | 1.1295 | 1.1327 | 1.1359 | 1.1392 | 1.1425 | 1.1458 | 1.1491 | 1.1524 | 1.1558 | 1.1591 | 1.1625 | 1.1659 | 1.1693 | 1.1728 | 1.1762 | 1.1796 | 1.183 | 1.1864 | 1.1898 | 1.1932 | 1.1966 | 1.1999 | 1.2032 | 1.2065 | 1.2097 | 1.2129 | 1.216 | 1.219 | 1.2219 | 1.2248 | 1.2275 | 1.2301 | 1.2326 | 1.2349 | 1.237 | 1.239 | 1.2407 | 1.2423 | 1.2435 | 1.2445 | 1.2453 | 1.2456 | 1.2457 | 1.2453 | 1.2446 | 1.2434 | 1.2418 | 1.2396 | 1.2369 | 1.2337 | 1.2299 | 1.2254 | 1.2202 | 1.2144 | 1.2079 | 1.2006 | 1.1925 | 1.1836 | 1.1739 | 1.1634 | 1.152 | 1.1397 | 1.1266 | 1.1127 | 1.0979 | 1.0822 | 1.0658 | 1.0486 | 1.0306 | 1.0119 | 0.9925 | 0.97251 | 0.95193 | 0.93084 | 0.90928 | 0.88732 | 0.86501 | 0.84242 | 0.81961 | 0.79664 | 0.77357 | 0.75045 | 0.72735 | 0.70431 | 0.68139 | 0.65863 | 0.63608 | 0.61377 | 0.59175 | 0.57004 | 0.54867 | 0.52768 | 0.50708 | 0.48689 | 0.46712 | 0.4478 | 0.42894 | 0.41053 | 0.39259 | 0.37512 | 0.35813 | 0.34161 | 0.32557 | 0.31 | 0.2949 | 0.28027 | 0.26609 | 0.25238 | 0.23911 | 0.22628 | 0.2139 | 0.20194 | 0.1904 | 0.17928 | 0.16857 | 0.15825 | 0.14833 | 0.13878 | 0.12962 | 0.12082 | 0.11239 | 0.10431 | 0.096578 | 0.089186 | 0.082128 | 0.075397 | 0.068988 | 0.062895 | 0.057112 | 0.051634 |  |  |  | 1.1733 | 0.56 | 0.99785 | 0.99939 | 1.0009 | 1.0025 | 1.0041 | 1.0056 | 1.0072 | 1.0088 | 1.0104 | 1.012 | 1.0136 | 1.0153 | 1.0169 | 1.0185 | 1.0202 | 1.0218 | 1.0235 | 1.0252 | 1.0269 | 1.0286 | 1.0303 | 1.032 | 1.0337 | 1.0354 | 1.0372 | 1.0389 | 1.0407 | 1.0425 | 1.0442 | 1.046 | 1.0478 | 1.0496 | 1.0515 | 1.0533 | 1.0551 | 1.057 | 1.0588 | 1.0607 | 1.0626 | 1.0645 | 1.0664 | 1.0683 | 1.0702 | 1.0722 | 1.0741 | 1.0761 | 1.078 | 1.08 | 1.082 | 1.084 | 1.086 | 1.088 | 1.09 | 1.0921 | 1.0941 | 1.0962 | 1.0982 | 1.1003 | 1.1023 | 1.1044 | 1.1065 | 1.1086 | 1.1106 | 1.1127 | 1.1148 | 1.1169 | 1.119 | 1.1211 | 1.1232 | 1.1253 | 1.1273 | 1.1294 | 1.1315 | 1.1335 | 1.1356 | 1.1376 | 1.1396 | 1.1416 | 1.1436 | 1.1455 | 1.1475 | 1.1494 | 1.1512 | 1.153 | 1.1548 | 1.1566 | 1.1582 | 1.1599 | 1.1614 | 1.1629 | 1.1644 | 1.1657 | 1.167 | 1.1682 | 1.1693 | 1.1702 | 1.1711 | 1.1718 | 1.1724 | 1.1729 | 1.1732 | 1.1733 | 1.1733 | 1.173 | 1.1726 | 1.1719 | 1.171 | 1.1699 | 1.1685 | 1.1669 | 1.1649 | 1.1626 | 1.16 | 1.1571 | 1.1538 | 1.1501 | 1.146 | 1.1415 | 1.1366 | 1.1312 | 1.1254 | 1.1191 | 1.1122 | 1.1049 | 1.097 | 1.0886 | 1.0796 | 1.0701 | 1.06 | 1.0494 | 1.0382 | 1.0264 | 1.014 | 1.0011 | 0.98756 | 0.97352 | 0.95895 | 0.94387 | 0.92828 | 0.91222 | 0.89572 | 0.87879 | 0.86147 | 0.84378 | 0.82577 | 0.80746 | 0.7889 | 0.77011 | 0.75113 | 0.73201 | 0.71277 | 0.69346 | 0.67411 | 0.65475 | 0.63543 | 0.61617 | 0.597 | 0.57795 | 0.55906 | 0.54034 | 0.52183 | 0.50355 | 0.48551 | 0.46773 | 0.45024 | 0.43305 | 0.41616 | 0.39961 | 0.38338 | 0.3675 | 0.35196 | 0.33679 | 0.32197 | 0.30752 | 0.29344 | 0.27972 | 0.26638 | 0.2534 | 0.2408 | 0.22856 | 0.21669 | 0.20518 | 0.19403 | 0.18324 | 0.17281 | 0.16272 | 0.15298 | 0.14359 | 0.13453 | 0.12581 | 0.11742 | 0.10935 | 0.1016 | 0.094173 | 0.087054 | 0.080244 | 0.073737 | 0.067529 | 0.061617 | 0.055996 | 0.050663
[21 empty] | 1.2303 | 0.48 | 0.96269 | 0.96444 | 0.9662 | 0.96797 | 0.96976 | 0.97155 | 0.97336 | 0.97518 | 0.97701 | 0.97885 | 0.98071 | 0.98258 | 0.98446 | 0.98635 | 0.98826 | 0.99018 | 0.99212 | 0.99407 | 0.99603 | 0.99801 | 1 | 1.002 | 1.004 | 1.0061 | 1.0081 | 1.0102 | 1.0123 | 1.0144 | 1.0165 | 1.0186 | 1.0208 | 1.023 | 1.0252 | 1.0274 | 1.0296 | 1.0318 | 1.0341 | 1.0364 | 1.0387 | 1.041 | 1.0433 | 1.0457 | 1.0481 | 1.0505 | 1.0529 | 1.0554 | 1.0578 | 1.0603 | 1.0628 | 1.0654 | 1.0679 | 1.0705 | 1.0731 | 1.0757 | 1.0784 | 1.0811 | 1.0838 | 1.0865 | 1.0892 | 1.092 | 1.0948 | 1.0976 | 1.1005 | 1.1033 | 1.1062 | 1.1091 | 1.1121 | 1.115 | 1.118 | 1.121 | 1.124 | 1.1271 | 1.1301 | 1.1332 | 1.1363 | 1.1394 | 1.1426 | 1.1457 | 1.1489 | 1.1521 | 1.1552 | 1.1584 | 1.1616 | 1.1648 | 1.168 | 1.1712 | 1.1744 | 1.1775 | 1.1807 | 1.1838 | 1.1869 | 1.19 | 1.193 | 1.196 | 1.1989 | 1.2018 | 1.2046 | 1.2073 | 1.21 | 1.2125 | 1.215 | 1.2173 | 1.2194 | 1.2215 | 1.2233 | 1.225 | 1.2265 | 1.2278 | 1.2288 | 1.2296 | 1.2301 | 1.2303 | 1.2301 | 1.2297 | 1.2288 | 1.2275 | 1.2258 | 1.2237 | 1.221 | 1.2178 | 1.2141 | 1.2098 | 1.2049 | 1.1993 | 1.1931 | 1.1862 | 1.1786 | 1.1702 | 1.1611 | 1.1512 | 1.1406 | 1.1291 | 1.1168 | 1.1037 | 1.0899 | 1.0752 | 1.0598 | 1.0436 | 1.0267 | 1.0091 | 0.99085 | 0.97196 | 0.95249 | 0.93249 | 0.91201 | 0.89109 | 0.86979 | 0.84818 | 0.8263 | 0.8042 | 0.78196 | 0.75961 | 0.73723 | 0.71484 | 0.69251 | 0.67029 | 0.64821 | 0.62631 | 0.60464 | 0.58323 | 0.56211 | 0.54131 | 0.52085 | 0.50076 | 0.48105 | 0.46175 | 0.44286 | 0.42439 | 0.40637 | 0.38878 | 0.37165 | 0.35496 | 0.33873 | 0.32295 | 0.30763 | 0.29275 | 0.27833 | 0.26435 | 0.25081 | 0.2377 | 0.22503 | 0.21277 | 0.20094 | 0.18952 | 0.17849 | 0.16787 | 0.15764 | 0.14779 | 0.13832 | 0.12921 | 0.12047 | 0.11208 | 0.10405 | 0.096352 | 0.088994 | 0.081965 | 0.07526 | 0.068874 | 0.0628 | 0.057034 | 0.05157 |  |  |  | 1.161 | 0.57 | 0.99785 | 0.99939 | 1.0009 | 1.0025 | 1.0041 | 1.0056 | 1.0072 | 1.0088 | 1.0104 | 1.012 | 1.0136 | 1.0152 | 1.0168 | 1.0185 | 1.0201 | 1.0218 | 1.0234 | 1.0251 | 1.0267 | 1.0284 | 1.0301 | 1.0318 | 1.0335 | 1.0352 | 1.0369 | 1.0386 | 1.0404 | 1.0421 | 1.0439 | 1.0456 | 1.0474 | 1.0492 | 1.051 | 1.0527 | 1.0545 | 1.0564 | 1.0582 | 1.06 | 1.0618 | 1.0637 | 1.0655 | 1.0674 | 1.0692 | 1.0711 | 1.073 | 1.0749 | 1.0768 | 1.0787 | 1.0806 | 1.0825 | 1.0844 | 1.0864 | 1.0883 | 1.0902 | 1.0922 | 1.0941 | 1.0961 | 1.098 | 1.1 | 1.1019 | 1.1039 | 1.1059 | 1.1078 | 1.1098 | 1.1117 | 1.1137 | 1.1156 | 1.1176 | 1.1195 | 1.1214 | 1.1233 | 1.1252 | 1.1271 | 1.129 | 1.1308 | 1.1327 | 1.1345 | 1.1363 | 1.138 | 1.1397 | 1.1414 | 1.1431 | 1.1447 | 1.1463 | 1.1478 | 1.1492 | 1.1507 | 1.152 | 1.1533 | 1.1545 | 1.1556 | 1.1567 | 1.1576 | 1.1585 | 1.1592 | 1.1598 | 1.1603 | 1.1607 | 1.1609 | 1.161 | 1.1609 | 1.1607 | 1.1603 | 1.1596 | 1.1588 | 1.1577 | 1.1565 | 1.1549 | 1.1531 | 1.1511 | 1.1487 | 1.146 | 1.143 | 1.1397 | 1.136 | 1.132 | 1.1276 | 1.1227 | 1.1175 | 1.1118 | 1.1057 | 1.0991 | 1.092 | 1.0845 | 1.0764 | 1.0679 | 1.0588 | 1.0492 | 1.0391 | 1.0284 | 1.0172 | 1.0055 | 0.99319 | 0.9804 | 0.9671 | 0.95329 | 0.93898 | 0.9242 | 0.90896 | 0.89328 | 0.87719 | 0.8607 | 0.84386 | 0.82667 | 0.80918 | 0.79142 | 0.77341 | 0.75519 | 0.7368 | 0.71827 | 0.69963 | 0.68092 | 0.66217 | 0.6434 | 0.62466 | 0.60598 | 0.58738 | 0.56889 | 0.55053 | 0.53234 | 0.51434 | 0.49654 | 0.47897 | 0.46164 | 0.44458 | 0.4278 | 0.4113 | 0.39511 | 0.37924 | 0.36368 | 0.34846 | 0.33358 | 0.31903 | 0.30484 | 0.29099 | 0.2775 | 0.26436 | 0.25157 | 0.23915 | 0.22707 | 0.21535 | 0.20398 | 0.19296 | 0.18229 | 0.17196 | 0.16197 | 0.15232 | 0.143 | 0.13402 | 0.12536 | 0.11703 | 0.10901 | 0.10131 | 0.093922 | 0.08684 | 0.080062 | 0.073583 | 0.0674 | 0.06151 | 0.055908 | 0.050591
[21 empty] | 1.2158 | 0.49 | 0.96253 | 0.96429 | 0.96607 | 0.96785 | 0.96965 | 0.97146 | 0.97328 | 0.97511 | 0.97695 | 0.9788 | 0.98066 | 0.98254 | 0.98443 | 0.98633 | 0.98824 | 0.99017 | 0.99211 | 0.99406 | 0.99603 | 0.99801 | 1 | 1.002 | 1.004 | 1.0061 | 1.0081 | 1.0102 | 1.0123 | 1.0144 | 1.0165 | 1.0186 | 1.0207 | 1.0229 | 1.0251 | 1.0273 | 1.0295 | 1.0317 | 1.0339 | 1.0362 | 1.0385 | 1.0408 | 1.0431 | 1.0454 | 1.0478 | 1.0502 | 1.0525 | 1.055 | 1.0574 | 1.0598 | 1.0623 | 1.0648 | 1.0673 | 1.0698 | 1.0724 | 1.075 | 1.0775 | 1.0802 | 1.0828 | 1.0854 | 1.0881 | 1.0908 | 1.0935 | 1.0962 | 1.099 | 1.1018 | 1.1046 | 1.1074 | 1.1102 | 1.1131 | 1.1159 | 1.1188 | 1.1217 | 1.1246 | 1.1275 | 1.1305 | 1.1334 | 1.1364 | 1.1394 | 1.1423 | 1.1453 | 1.1483 | 1.1513 | 1.1543 | 1.1573 | 1.1602 | 1.1632 | 1.1661 | 1.1691 | 1.172 | 1.1749 | 1.1777 | 1.1806 | 1.1833 | 1.1861 | 1.1887 | 1.1913 | 1.1939 | 1.1963 | 1.1987 | 1.201 | 1.2031 | 1.2052 | 1.2071 | 1.2088 | 1.2105 | 1.2119 | 1.2131 | 1.2141 | 1.2149 | 1.2155 | 1.2158 | 1.2158 | 1.2155 | 1.2149 | 1.2139 | 1.2126 | 1.2108 | 1.2086 | 1.206 | 1.2028 | 1.1992 | 1.195 | 1.1903 | 1.185 | 1.1791 | 1.1725 | 1.1653 | 1.1574 | 1.1488 | 1.1394 | 1.1294 | 1.1186 | 1.1071 | 1.0948 | 1.0818 | 1.068 | 1.0535 | 1.0383 | 1.0223 | 1.0058 | 0.98852 | 0.97067 | 0.95224 | 0.93328 | 0.91382 | 0.89391 | 0.8736 | 0.85293 | 0.83197 | 0.81075 | 0.78934 | 0.76778 | 0.74612 | 0.72442 | 0.70271 | 0.68106 | 0.65949 | 0.63806 | 0.61679 | 0.59573 | 0.5749 | 0.55435 | 0.53409 | 0.51415 | 0.49455 | 0.47531 | 0.45645 | 0.43797 | 0.4199 | 0.40225 | 0.38501 | 0.36819 | 0.35181 | 0.33586 | 0.32034 | 0.30526 | 0.29061 | 0.27639 | 0.2626 | 0.24924 | 0.23629 | 0.22376 | 0.21165 | 0.19993 | 0.18862 | 0.1777 | 0.16717 | 0.15702 | 0.14725 | 0.13784 | 0.1288 | 0.12011 | 0.11177 | 0.10378 | 0.096124 | 0.088799 | 0.0818 | 0.075121 | 0.068757 | 0.062703 | 0.056954 | 0.051505 |  |  |  | 1.1497 | 0.58 | 0.99785 | 0.99939 | 1.0009 | 1.0025 | 1.0041 | 1.0056 | 1.0072 | 1.0088 | 1.0104 | 1.012 | 1.0136 | 1.0152 | 1.0168 | 1.0184 | 1.02 | 1.0217 | 1.0233 | 1.0249 | 1.0266 | 1.0283 | 1.0299 | 1.0316 | 1.0333 | 1.035 | 1.0367 | 1.0384 | 1.0401 | 1.0418 | 1.0435 | 1.0452 | 1.047 | 1.0487 | 1.0504 | 1.0522 | 1.0539 | 1.0557 | 1.0575 | 1.0593 | 1.061 | 1.0628 | 1.0646 | 1.0664 | 1.0682 | 1.07 | 1.0719 | 1.0737 | 1.0755 | 1.0773 | 1.0792 | 1.081 | 1.0828 | 1.0847 | 1.0865 | 1.0884 | 1.0902 | 1.0921 | 1.0939 | 1.0958 | 1.0976 | 1.0994 | 1.1013 | 1.1031 | 1.1049 | 1.1068 | 1.1086 | 1.1104 | 1.1122 | 1.114 | 1.1157 | 1.1175 | 1.1193 | 1.121 | 1.1227 | 1.1244 | 1.126 | 1.1277 | 1.1293 | 1.1308 | 1.1324 | 1.1339 | 1.1354 | 1.1368 | 1.1381 | 1.1395 | 1.1407 | 1.1419 | 1.1431 | 1.1441 | 1.1451 | 1.146 | 1.1469 | 1.1476 | 1.1482 | 1.1488 | 1.1492 | 1.1495 | 1.1496 | 1.1497 | 1.1496 | 1.1493 | 1.1488 | 1.1482 | 1.1474 | 1.1464 | 1.1452 | 1.1438 | 1.1421 | 1.1402 | 1.138 | 1.1356 | 1.1328 | 1.1298 | 1.1265 | 1.1228 | 1.1188 | 1.1144 | 1.1096 | 1.1045 | 1.0989 | 1.093 | 1.0866 | 1.0798 | 1.0725 | 1.0648 | 1.0566 | 1.0479 | 1.0387 | 1.029 | 1.0189 | 1.0082 | 0.99703 | 0.98537 | 0.97322 | 0.96058 | 0.94746 | 0.93387 | 0.91983 | 0.90534 | 0.89043 | 0.87511 | 0.85941 | 0.84334 | 0.82694 | 0.81023 | 0.79323 | 0.77598 | 0.7585 | 0.74083 | 0.72299 | 0.70501 | 0.68694 | 0.66879 | 0.6506 | 0.6324 | 0.61422 | 0.59608 | 0.57802 | 0.56006 | 0.54222 | 0.52453 | 0.50701 | 0.48968 | 0.47256 | 0.45567 | 0.43902 | 0.42263 | 0.40651 | 0.39068 | 0.37514 | 0.35991 | 0.34499 | 0.33039 | 0.31611 | 0.30217 | 0.28856 | 0.27528 | 0.26235 | 0.24975 | 0.2375 | 0.22558 | 0.21401 | 0.20278 | 0.19188 | 0.18133 | 0.1711 | 0.16121 | 0.15165 | 0.14241 | 0.1335 | 0.12491 | 0.11663 | 0.10867 | 0.10101 | 0.093667 | 0.086623 | 0.079877 | 0.073427 | 0.06727 | 0.061401 | 0.055818 | 0.050517
| OPP time 2 to protect | infinite | infinite | [17 empty] | 1.2024 | 0.5 | 0.96237 | 0.96415 | 0.96594 | 0.96773 | 0.96954 | 0.97136 | 0.97319 | 0.97503 | 0.97688 | 0.97875 | 0.98062 | 0.9825 | 0.9844 | 0.98631 | 0.98823 | 0.99016 | 0.9921 | 0.99406 | 0.99603 | 0.99801 | 1 | 1.002 | 1.004 | 1.0061 | 1.0081 | 1.0102 | 1.0122 | 1.0143 | 1.0164 | 1.0185 | 1.0207 | 1.0228 | 1.025 | 1.0272 | 1.0294 | 1.0316 | 1.0338 | 1.036 | 1.0383 | 1.0406 | 1.0428 | 1.0452 | 1.0475 | 1.0498 | 1.0522 | 1.0545 | 1.0569 | 1.0593 | 1.0618 | 1.0642 | 1.0667 | 1.0691 | 1.0716 | 1.0741 | 1.0767 | 1.0792 | 1.0818 | 1.0844 | 1.087 | 1.0896 | 1.0922 | 1.0949 | 1.0975 | 1.1002 | 1.1029 | 1.1056 | 1.1083 | 1.1111 | 1.1138 | 1.1166 | 1.1193 | 1.1221 | 1.1249 | 1.1277 | 1.1305 | 1.1333 | 1.1361 | 1.1389 | 1.1417 | 1.1445 | 1.1473 | 1.1501 | 1.1529 | 1.1556 | 1.1584 | 1.1611 | 1.1638 | 1.1664 | 1.1691 | 1.1716 | 1.1742 | 1.1767 | 1.1791 | 1.1815 | 1.1837 | 1.1859 | 1.1881 | 1.1901 | 1.192 | 1.1938 | 1.1954 | 1.197 | 1.1983 | 1.1995 | 1.2005 | 1.2013 | 1.2019 | 1.2023 | 1.2024 | 1.2022 | 1.2018 | 1.201 | 1.1999 | 1.1984 | 1.1966 | 1.1944 | 1.1918 | 1.1887 | 1.1851 | 1.181 | 1.1765 | 1.1714 | 1.1657 | 1.1594 | 1.1525 | 1.145 | 1.1368 | 1.128 | 1.1185 | 1.1083 | 1.0975 | 1.0859 | 1.0736 | 1.0606 | 1.047 | 1.0326 | 1.0176 | 1.0019 | 0.98565 | 0.96876 | 0.9513 | 0.93331 | 0.91482 | 0.89587 | 0.8765 | 0.85676 | 0.83669 | 0.81634 | 0.79576 | 0.77498 | 0.75407 | 0.73307 | 0.71201 | 0.69095 | 0.66993 | 0.64899 | 0.62817 | 0.6075 | 0.58702 | 0.56676 | 0.54675 | 0.52701 | 0.50757 | 0.48844 | 0.46965 | 0.45122 | 0.43315 | 0.41546 | 0.39817 | 0.38126 | 0.36477 | 0.34868 | 0.33301 | 0.31775 | 0.3029 | 0.28847 | 0.27446 | 0.26086 | 0.24766 | 0.23488 | 0.2225 | 0.21051 | 0.19892 | 0.18772 | 0.17691 | 0.16647 | 0.1564 | 0.1467 | 0.13736 | 0.12838 | 0.11975 | 0.11146 | 0.10351 | 0.095892 | 0.088601 | 0.081632 | 0.07498 | 0.068639 | 0.062605 | 0.056873 | 0.051438 |  |  |  | 1.1392 | 0.59 | 0.99785 | 0.99939 | 1.0009 | 1.0025 | 1.0041 | 1.0056 | 1.0072 | 1.0088 | 1.0104 | 1.0119 | 1.0135 | 1.0151 | 1.0167 | 1.0183 | 1.02 | 1.0216 | 1.0232 | 1.0248 | 1.0265 | 1.0281 | 1.0298 | 1.0314 | 1.0331 | 1.0347 | 1.0364 | 1.0381 | 1.0397 | 1.0414 | 1.0431 | 1.0448 | 1.0465 | 1.0482 | 1.0499 | 1.0516 | 1.0533 | 1.0551 | 1.0568 | 1.0585 | 1.0602 | 1.062 | 1.0637 | 1.0655 | 1.0672 | 1.0689 | 1.0707 | 1.0725 | 1.0742 | 1.076 | 1.0777 | 1.0795 | 1.0812 | 1.083 | 1.0847 | 1.0865 | 1.0882 | 1.09 | 1.0917 | 1.0935 | 1.0952 | 1.0969 | 1.0986 | 1.1003 | 1.102 | 1.1037 | 1.1054 | 1.1071 | 1.1087 | 1.1104 | 1.112 | 1.1136 | 1.1151 | 1.1167 | 1.1182 | 1.1197 | 1.1212 | 1.1226 | 1.124 | 1.1254 | 1.1267 | 1.128 | 1.1293 | 1.1304 | 1.1316 | 1.1326 | 1.1337 | 1.1346 | 1.1355 | 1.1363 | 1.137 | 1.1376 | 1.1381 | 1.1386 | 1.1389 | 1.1391 | 1.1392 | 1.1392 | 1.139 | 1.1387 | 1.1383 | 1.1377 | 1.1369 | 1.1359 | 1.1347 | 1.1334 | 1.1318 | 1.13 | 1.128 | 1.1257 | 1.1232 | 1.1204 | 1.1173 | 1.1139 | 1.1102 | 1.1062 | 1.1019 | 1.0972 | 1.0922 | 1.0867 | 1.0809 | 1.0747 | 1.0681 | 1.0611 | 1.0536 | 1.0457 | 1.0374 | 1.0286 | 1.0193 | 1.0096 | 0.99941 | 0.98876 | 0.97765 | 0.96607 | 0.95403 | 0.94154 | 0.92861 | 0.91523 | 0.90144 | 0.88724 | 0.87264 | 0.85766 | 0.84233 | 0.82667 | 0.81069 | 0.79442 | 0.77789 | 0.76112 | 0.74414 | 0.72698 | 0.70966 | 0.69221 | 0.67467 | 0.65706 | 0.6394 | 0.62174 | 0.60408 | 0.58647 | 0.56892 | 0.55146 | 0.53411 | 0.5169 | 0.49984 | 0.48296 | 0.46627 | 0.4498 | 0.43355 | 0.41754 | 0.40179 | 0.38631 | 0.3711 | 0.35618 | 0.34155 | 0.32723 | 0.31322 | 0.29952 | 0.28613 | 0.27307 | 0.26034 | 0.24793 | 0.23585 | 0.22409 | 0.21267 | 0.20157 | 0.1908 | 0.18036 | 0.17024 | 0.16045 | 0.15097 | 0.14182 | 0.13298 | 0.12445 | 0.11623 | 0.10832 | 0.10072 | 0.09341 | 0.086402 | 0.07969 | 0.073269 | 0.067137 | 0.06129 | 0.055727 | 0.050442
[21 empty] | 1.1898 | 0.51 | 0.9622 | 0.964 | 0.9658 | 0.96761 | 0.96943 | 0.97127 | 0.97311 | 0.97496 | 0.97682 | 0.97869 | 0.98057 | 0.98247 | 0.98437 | 0.98629 | 0.98821 | 0.99015 | 0.99209 | 0.99405 | 0.99602 | 0.99801 | 1 | 1.002 | 1.004 | 1.0061 | 1.0081 | 1.0102 | 1.0122 | 1.0143 | 1.0164 | 1.0185 | 1.0206 | 1.0228 | 1.0249 | 1.0271 | 1.0292 | 1.0314 | 1.0336 | 1.0359 | 1.0381 | 1.0403 | 1.0426 | 1.0449 | 1.0472 | 1.0495 | 1.0518 | 1.0541 | 1.0565 | 1.0588 | 1.0612 | 1.0636 | 1.066 | 1.0684 | 1.0709 | 1.0733 | 1.0758 | 1.0783 | 1.0808 | 1.0833 | 1.0858 | 1.0883 | 1.0909 | 1.0934 | 1.096 | 1.0986 | 1.1012 | 1.1038 | 1.1064 | 1.109 | 1.1116 | 1.1143 | 1.1169 | 1.1196 | 1.1222 | 1.1249 | 1.1275 | 1.1302 | 1.1328 | 1.1354 | 1.1381 | 1.1407 | 1.1433 | 1.1459 | 1.1484 | 1.151 | 1.1535 | 1.156 | 1.1584 | 1.1608 | 1.1632 | 1.1655 | 1.1678 | 1.17 | 1.1721 | 1.1742 | 1.1761 | 1.178 | 1.1798 | 1.1815 | 1.183 | 1.1845 | 1.1857 | 1.1869 | 1.1878 | 1.1886 | 1.1892 | 1.1896 | 1.1898 | 1.1897 | 1.1894 | 1.1888 | 1.1879 | 1.1867 | 1.1852 | 1.1833 | 1.181 | 1.1784 | 1.1753 | 1.1718 | 1.1678 | 1.1633 | 1.1584 | 1.1529 | 1.1469 | 1.1403 | 1.1331 | 1.1254 | 1.117 | 1.108 | 1.0983 | 1.088 | 1.0771 | 1.0655 | 1.0532 | 1.0403 | 1.0267 | 1.0125 | 0.99773 | 0.98232 | 0.96632 | 0.94977 | 0.93269 | 0.91512 | 0.89708 | 0.87861 | 0.85976 | 0.84056 | 0.82105 | 0.80128 | 0.78129 | 0.76112 | 0.74082 | 0.72043 | 0.69999 | 0.67954 | 0.65913 | 0.63879 | 0.61855 | 0.59845 | 0.57853 | 0.5588 | 0.53931 | 0.52007 | 0.5011 | 0.48244 | 0.46409 | 0.44607 | 0.42839 | 0.41108 | 0.39413 | 0.37756 | 0.36137 | 0.34557 | 0.33017 | 0.31516 | 0.30055 | 0.28634 | 0.27253 | 0.25911 | 0.24609 | 0.23346 | 0.22123 | 0.20938 | 0.19791 | 0.18682 | 0.1761 | 0.16576 | 0.15577 | 0.14615 | 0.13688 | 0.12796 | 0.11938 | 0.11114 | 0.10324 | 0.095657 | 0.088401 | 0.081462 | 0.074837 | 0.068519 | 0.062506 | 0.056791 | 0.051371 |  |  |  | 1.1296 | 0.6 | 0.99785 | 0.99939 | 1.0009 | 1.0025 | 1.0041 | 1.0056 | 1.0072 | 1.0088 | 1.0103 | 1.0119 | 1.0135 | 1.0151 | 1.0167 | 1.0183 | 1.0199 | 1.0215 | 1.0231 | 1.0247 | 1.0263 | 1.028 | 1.0296 | 1.0312 | 1.0328 | 1.0345 | 1.0361 | 1.0378 | 1.0394 | 1.0411 | 1.0427 | 1.0444 | 1.046 | 1.0477 | 1.0494 | 1.051 | 1.0527 | 1.0544 | 1.0561 | 1.0577 | 1.0594 | 1.0611 | 1.0628 | 1.0645 | 1.0662 | 1.0678 | 1.0695 | 1.0712 | 1.0729 | 1.0746 | 1.0762 | 1.0779 | 1.0796 | 1.0812 | 1.0829 | 1.0846 | 1.0862 | 1.0879 | 1.0895 | 1.0911 | 1.0927 | 1.0943 | 1.0959 | 1.0975 | 1.0991 | 1.1007 | 1.1022 | 1.1037 | 1.1052 | 1.1067 | 1.1082 | 1.1096 | 1.111 | 1.1124 | 1.1137 | 1.1151 | 1.1163 | 1.1176 | 1.1188 | 1.1199 | 1.1211 | 1.1221 | 1.1231 | 1.1241 | 1.125 | 1.1258 | 1.1266 | 1.1273 | 1.1279 | 1.1284 | 1.1289 | 1.1292 | 1.1295 | 1.1296 | 1.1296 | 1.1295 | 1.1293 | 1.129 | 1.1285 | 1.1279 | 1.1271 | 1.1262 | 1.125 | 1.1237 | 1.1222 | 1.1205 | 1.1186 | 1.1165 | 1.1141 | 1.1115 | 1.1087 | 1.1055 | 1.1021 | 1.0984 | 1.0944 | 1.0901 | 1.0855 | 1.0805 | 1.0752 | 1.0695 | 1.0634 | 1.057 | 1.0502 | 1.043 | 1.0353 | 1.0273 | 1.0188 | 1.0099 | 1.0006 | 0.99087 | 0.98068 | 0.97005 | 0.95899 | 0.9475 | 0.93558 | 0.92324 | 0.91048 | 0.89732 | 0.88377 | 0.86984 | 0.85554 | 0.8409 | 0.82592 | 0.81063 | 0.79506 | 0.77921 | 0.76312 | 0.74681 | 0.7303 | 0.71362 | 0.69679 | 0.67985 | 0.66281 | 0.6457 | 0.62856 | 0.61139 | 0.59424 | 0.57712 | 0.56006 | 0.54308 | 0.5262 | 0.50944 | 0.49283 | 0.47638 | 0.46011 | 0.44404 | 0.42818 | 0.41254 | 0.39714 | 0.38199 | 0.3671 | 0.35249 | 0.33815 | 0.3241 | 0.31034 | 0.29688 | 0.28372 | 0.27087 | 0.25834 | 0.24611 | 0.2342 | 0.22261 | 0.21133 | 0.20037 | 0.18972 | 0.17939 | 0.16938 | 0.15968 | 0.15029 | 0.14122 | 0.13245 | 0.12399 | 0.11583 | 0.10797 | 0.10041 | 0.093149 | 0.086179 | 0.0795 | 0.073109 | 0.067002 | 0.061178 | 0.055634 | 0.050366
[21 empty] | 1.1781 | 0.52 | 0.96204 | 0.96384 | 0.96566 | 0.96749 | 0.96932 | 0.97117 | 0.97302 | 0.97488 | 0.97676 | 0.97864 | 0.98053 | 0.98243 | 0.98434 | 0.98626 | 0.98819 | 0.99013 | 0.99209 | 0.99405 | 0.99602 | 0.99801 | 1 | 1.002 | 1.004 | 1.006 | 1.0081 | 1.0101 | 1.0122 | 1.0143 | 1.0164 | 1.0185 | 1.0206 | 1.0227 | 1.0248 | 1.027 | 1.0291 | 1.0313 | 1.0335 | 1.0357 | 1.0379 | 1.0401 | 1.0423 | 1.0446 | 1.0468 | 1.0491 | 1.0514 | 1.0537 | 1.056 | 1.0583 | 1.0606 | 1.063 | 1.0653 | 1.0677 | 1.0701 | 1.0725 | 1.0749 | 1.0773 | 1.0797 | 1.0822 | 1.0846 | 1.0871 | 1.0895 | 1.092 | 1.0945 | 1.097 | 1.0995 | 1.102 | 1.1045 | 1.107 | 1.1095 | 1.112 | 1.1145 | 1.117 | 1.1195 | 1.122 | 1.1245 | 1.127 | 1.1295 | 1.1319 | 1.1344 | 1.1368 | 1.1392 | 1.1416 | 1.144 | 1.1463 | 1.1486 | 1.1508 | 1.153 | 1.1552 | 1.1573 | 1.1594 | 1.1614 | 1.1633 | 1.1651 | 1.1669 | 1.1685 | 1.1701 | 1.1716 | 1.1729 | 1.1741 | 1.1752 | 1.1761 | 1.1769 | 1.1774 | 1.1778 | 1.1781 | 1.178 | 1.1778 | 1.1773 | 1.1766 | 1.1756 | 1.1743 | 1.1726 | 1.1707 | 1.1684 | 1.1657 | 1.1626 | 1.1592 | 1.1553 | 1.1509 | 1.1461 | 1.1408 | 1.135 | 1.1287 | 1.1218 | 1.1143 | 1.1064 | 1.0978 | 1.0886 | 1.0788 | 1.0684 | 1.0574 | 1.0458 | 1.0336 | 1.0207 | 1.0073 | 0.99324 | 0.97862 | 0.96345 | 0.94774 | 0.93151 | 0.91479 | 0.89761 | 0.88 | 0.862 | 0.84363 | 0.82494 | 0.80596 | 0.78674 | 0.76731 | 0.74772 | 0.728 | 0.70819 | 0.68834 | 0.66847 | 0.64863 | 0.62886 | 0.60918 | 0.58963 | 0.57023 | 0.55102 | 0.53203 | 0.51327 | 0.49476 | 0.47654 | 0.45861 | 0.44099 | 0.4237 | 0.40674 | 0.39013 | 0.37389 | 0.358 | 0.34249 | 0.32735 | 0.31259 | 0.29821 | 0.28421 | 0.2706 | 0.25736 | 0.24452 | 0.23205 | 0.21995 | 0.20824 | 0.19689 | 0.18591 | 0.1753 | 0.16504 | 0.15514 | 0.1456 | 0.13639 | 0.12753 | 0.11901 | 0.11082 | 0.10296 | 0.09542 | 0.088198 | 0.08129 | 0.074692 | 0.068398 | 0.062404 | 0.056707 | 0.051303 |  |  |  | 1.1208 | 0.61 | 0.99785 | 0.99939 | 1.0009 | 1.0025 | 1.0041 | 1.0056 | 1.0072 | 1.0087 | 1.0103 | 1.0119 | 1.0135 | 1.015 | 1.0166 | 1.0182 | 1.0198 | 1.0214 | 1.023 | 1.0246 | 1.0262 | 1.0278 | 1.0294 | 1.031 | 1.0326 | 1.0342 | 1.0358 | 1.0375 | 1.0391 | 1.0407 | 1.0423 | 1.044 | 1.0456 | 1.0472 | 1.0488 | 1.0505 | 1.0521 | 1.0537 | 1.0553 | 1.057 | 1.0586 | 1.0602 | 1.0618 | 1.0635 | 1.0651 | 1.0667 | 1.0683 | 1.0699 | 1.0715 | 1.0731 | 1.0747 | 1.0763 | 1.0779 | 1.0795 | 1.0811 | 1.0826 | 1.0842 | 1.0857 | 1.0872 | 1.0888 | 1.0903 | 1.0917 | 1.0932 | 1.0947 | 1.0961 | 1.0975 | 1.0989 | 1.1003 | 1.1017 | 1.103 | 1.1043 | 1.1056 | 1.1068 | 1.108 | 1.1092 | 1.1103 | 1.1114 | 1.1125 | 1.1135 | 1.1145 | 1.1154 | 1.1162 | 1.117 | 1.1177 | 1.1184 | 1.119 | 1.1195 | 1.1199 | 1.1203 | 1.1206 | 1.1207 | 1.1208 | 1.1208 | 1.1206 | 1.1204 | 1.12 | 1.1195 | 1.1189 | 1.1181 | 1.1171 | 1.116 | 1.1148 | 1.1133 | 1.1117 | 1.1099 | 1.1079 | 1.1056 | 1.1032 | 1.1005 | 1.0976 | 1.0944 | 1.0909 | 1.0872 | 1.0832 | 1.0789 | 1.0743 | 1.0694 | 1.0642 | 1.0586 | 1.0527 | 1.0464 | 1.0398 | 1.0328 | 1.0254 | 1.0176 | 1.0095 | 1.0009 | 0.99195 | 0.98258 | 0.9728 | 0.96262 | 0.95203 | 0.94103 | 0.92962 | 0.91782 | 0.90563 | 0.89305 | 0.8801 | 0.86678 | 0.85311 | 0.8391 | 0.82477 | 0.81013 | 0.79521 | 0.78001 | 0.76457 | 0.74889 | 0.73301 | 0.71695 | 0.70073 | 0.68437 | 0.66789 | 0.65133 | 0.63471 | 0.61804 | 0.60136 | 0.58468 | 0.56803 | 0.55144 | 0.53491 | 0.51848 | 0.50217 | 0.48598 | 0.46994 | 0.45407 | 0.43839 | 0.4229 | 0.40762 | 0.39256 | 0.37774 | 0.36316 | 0.34884 | 0.33478 | 0.321 | 0.30749 | 0.29426 | 0.28133 | 0.26869 | 0.25634 | 0.2443 | 0.23255 | 0.22112 | 0.20998 | 0.19916 | 0.18864 | 0.17842 | 0.16851 | 0.15891 | 0.14961 | 0.14061 | 0.13192 | 0.12352 | 0.11542 | 0.10762 | 0.10011 | 0.092886 | 0.085954 | 0.079308 | 0.072946 | 0.066866 | 0.061064 | 0.05554 | 0.050289
| HP/LP transition | 30 | 30 | % | [16 empty] | 1.1671 | 0.53 | 0.96187 | 0.96369 | 0.96552 | 0.96736 | 0.96921 | 0.97107 | 0.97293 | 0.97481 | 0.97669 | 0.97858 | 0.98048 | 0.98239 | 0.98431 | 0.98624 | 0.98818 | 0.99012 | 0.99208 | 0.99404 | 0.99602 | 0.998 | 1 | 1.002 | 1.004 | 1.006 | 1.0081 | 1.0101 | 1.0122 | 1.0142 | 1.0163 | 1.0184 | 1.0205 | 1.0226 | 1.0247 | 1.0269 | 1.029 | 1.0312 | 1.0333 | 1.0355 | 1.0377 | 1.0399 | 1.0421 | 1.0443 | 1.0465 | 1.0487 | 1.051 | 1.0532 | 1.0555 | 1.0578 | 1.0601 | 1.0624 | 1.0647 | 1.067 | 1.0693 | 1.0716 | 1.074 | 1.0763 | 1.0787 | 1.081 | 1.0834 | 1.0858 | 1.0882 | 1.0905 | 1.0929 | 1.0953 | 1.0977 | 1.1001 | 1.1025 | 1.1049 | 1.1073 | 1.1096 | 1.112 | 1.1144 | 1.1168 | 1.1191 | 1.1215 | 1.1238 | 1.1261 | 1.1284 | 1.1306 | 1.1329 | 1.1351 | 1.1373 | 1.1394 | 1.1416 | 1.1436 | 1.1457 | 1.1476 | 1.1496 | 1.1514 | 1.1532 | 1.1549 | 1.1566 | 1.1581 | 1.1596 | 1.1609 | 1.1622 | 1.1633 | 1.1643 | 1.1652 | 1.1659 | 1.1665 | 1.1669 | 1.1671 | 1.1671 | 1.167 | 1.1666 | 1.166 | 1.1651 | 1.1639 | 1.1625 | 1.1608 | 1.1588 | 1.1564 | 1.1537 | 1.1507 | 1.1472 | 1.1434 | 1.1391 | 1.1344 | 1.1293 | 1.1236 | 1.1175 | 1.1109 | 1.1038 | 1.0961 | 1.0879 | 1.0792 | 1.0698 | 1.06 | 1.0495 | 1.0384 | 1.0268 | 1.0146 | 1.0019 | 0.98853 | 0.97465 | 0.96023 | 0.9453 | 0.92986 | 0.91394 | 0.89757 | 0.88077 | 0.86356 | 0.84599 | 0.82809 | 0.80988 | 0.79141 | 0.77271 | 0.75381 | 0.73476 | 0.71559 | 0.69634 | 0.67704 | 0.65772 | 0.63843 | 0.6192 | 0.60005 | 0.58102 | 0.56213 | 0.54342 | 0.5249 | 0.5066 | 0.48854 | 0.47074 | 0.45322 | 0.43599 | 0.41907 | 0.40246 | 0.38619 | 0.37025 | 0.35466 | 0.33942 | 0.32454 | 0.31003 | 0.29587 | 0.28209 | 0.26867 | 0.25562 | 0.24294 | 0.23063 | 0.21868 | 0.20709 | 0.19587 | 0.185 | 0.17448 | 0.16432 | 0.15451 | 0.14504 | 0.1359 | 0.1271 | 0.11864 | 0.1105 | 0.10268 | 0.095179 | 0.087993 | 0.081116 | 0.074544 | 0.068274 | 0.062302 | 0.056623 | 0.051234 |  |  |  | 1.1127 | 0.62 | 0.99785 | 0.99939 | 1.0009 | 1.0025 | 1.0041 | 1.0056 | 1.0072 | 1.0087 | 1.0103 | 1.0119 | 1.0134 | 1.015 | 1.0166 | 1.0182 | 1.0197 | 1.0213 | 1.0229 | 1.0245 | 1.026 | 1.0276 | 1.0292 | 1.0308 | 1.0324 | 1.034 | 1.0356 | 1.0372 | 1.0387 | 1.0403 | 1.0419 | 1.0435 | 1.0451 | 1.0467 | 1.0483 | 1.0499 | 1.0514 | 1.053 | 1.0546 | 1.0562 | 1.0577 | 1.0593 | 1.0609 | 1.0624 | 1.064 | 1.0656 | 1.0671 | 1.0686 | 1.0702 | 1.0717 | 1.0732 | 1.0747 | 1.0762 | 1.0777 | 1.0792 | 1.0806 | 1.0821 | 1.0835 | 1.085 | 1.0864 | 1.0877 | 1.0891 | 1.0905 | 1.0918 | 1.0931 | 1.0944 | 1.0957 | 1.0969 | 1.0981 | 1.0993 | 1.1004 | 1.1015 | 1.1026 | 1.1037 | 1.1047 | 1.1056 | 1.1065 | 1.1074 | 1.1082 | 1.1089 | 1.1096 | 1.1103 | 1.1108 | 1.1113 | 1.1118 | 1.1121 | 1.1124 | 1.1126 | 1.1127 | 1.1127 | 1.1126 | 1.1125 | 1.1122 | 1.1117 | 1.1112 | 1.1105 | 1.1098 | 1.1088 | 1.1077 | 1.1065 | 1.1051 | 1.1035 | 1.1018 | 1.0998 | 1.0977 | 1.0954 | 1.0929 | 1.0901 | 1.0871 | 1.0839 | 1.0804 | 1.0767 | 1.0727 | 1.0684 | 1.0638 | 1.059 | 1.0538 | 1.0483 | 1.0425 | 1.0364 | 1.0299 | 1.0231 | 1.0159 | 1.0084 | 1.0005 | 0.99223 | 0.98359 | 0.97456 | 0.96516 | 0.95537 | 0.9452 | 0.93465 | 0.92371 | 0.9124 | 0.90072 | 0.88868 | 0.87628 | 0.86352 | 0.85043 | 0.83702 | 0.82328 | 0.80925 | 0.79494 | 0.78035 | 0.76552 | 0.75046 | 0.73518 | 0.71971 | 0.70407 | 0.68828 | 0.67236 | 0.65634 | 0.64023 | 0.62406 | 0.60785 | 0.59162 | 0.5754 | 0.5592 | 0.54305 | 0.52696 | 0.51096 | 0.49506 | 0.47928 | 0.46364 | 0.44816 | 0.43284 | 0.41771 | 0.40277 | 0.38805 | 0.37354 | 0.35927 | 0.34524 | 0.33145 | 0.31792 | 0.30466 | 0.29167 | 0.27895 | 0.26651 | 0.25436 | 0.24249 | 0.23091 | 0.21963 | 0.20864 | 0.19795 | 0.18755 | 0.17745 | 0.16764 | 0.15814 | 0.14892 | 0.14001 | 0.13138 | 0.12305 | 0.11501 | 0.10726 | 0.099797 | 0.092619 | 0.085726 | 0.079114 | 0.072782 | 0.066728 | 0.060949 | 0.055444 | 0.050211
[21 empty] | 1.157 | 0.54 | 0.96169 | 0.96353 | 0.96538 | 0.96723 | 0.96909 | 0.97096 | 0.97284 | 0.97473 | 0.97662 | 0.97852 | 0.98043 | 0.98235 | 0.98428 | 0.98621 | 0.98816 | 0.99011 | 0.99207 | 0.99404 | 0.99602 | 0.998 | 1 | 1.002 | 1.004 | 1.006 | 1.0081 | 1.0101 | 1.0122 | 1.0142 | 1.0163 | 1.0184 | 1.0204 | 1.0225 | 1.0246 | 1.0268 | 1.0289 | 1.031 | 1.0332 | 1.0353 | 1.0375 | 1.0396 | 1.0418 | 1.044 | 1.0462 | 1.0484 | 1.0506 | 1.0528 | 1.055 | 1.0572 | 1.0595 | 1.0617 | 1.064 | 1.0662 | 1.0685 | 1.0708 | 1.073 | 1.0753 | 1.0776 | 1.0799 | 1.0822 | 1.0845 | 1.0868 | 1.0891 | 1.0913 | 1.0936 | 1.0959 | 1.0982 | 1.1005 | 1.1028 | 1.105 | 1.1073 | 1.1095 | 1.1118 | 1.114 | 1.1162 | 1.1184 | 1.1205 | 1.1227 | 1.1248 | 1.1269 | 1.129 | 1.131 | 1.133 | 1.1349 | 1.1368 | 1.1387 | 1.1405 | 1.1422 | 1.1439 | 1.1455 | 1.147 | 1.1485 | 1.1498 | 1.1511 | 1.1523 | 1.1533 | 1.1543 | 1.1551 | 1.1558 | 1.1563 | 1.1567 | 1.157 | 1.157 | 1.1569 | 1.1565 | 1.156 | 1.1552 | 1.1542 | 1.153 | 1.1515 | 1.1497 | 1.1476 | 1.1452 | 1.1425 | 1.1394 | 1.136 | 1.1322 | 1.128 | 1.1234 | 1.1183 | 1.1129 | 1.107 | 1.1006 | 1.0937 | 1.0863 | 1.0785 | 1.0701 | 1.0612 | 1.0517 | 1.0417 | 1.0312 | 1.0201 | 1.0085 | 0.99636 | 0.98368 | 0.97047 | 0.95675 | 0.94252 | 0.92782 | 0.91264 | 0.89702 | 0.88098 | 0.86454 | 0.84773 | 0.83057 | 0.81311 | 0.79536 | 0.77736 | 0.75915 | 0.74076 | 0.72223 | 0.70358 | 0.68485 | 0.66607 | 0.64729 | 0.62852 | 0.6098 | 0.59116 | 0.57262 | 0.55422 | 0.53598 | 0.51792 | 0.50007 | 0.48243 | 0.46505 | 0.44792 | 0.43106 | 0.4145 | 0.39824 | 0.38228 | 0.36665 | 0.35135 | 0.33638 | 0.32176 | 0.30748 | 0.29355 | 0.27997 | 0.26675 | 0.25388 | 0.24137 | 0.22921 | 0.2174 | 0.20594 | 0.19484 | 0.18408 | 0.17367 | 0.1636 | 0.15387 | 0.14447 | 0.13541 | 0.12667 | 0.11826 | 0.11017 | 0.1024 | 0.094936 | 0.087785 | 0.080939 | 0.074395 | 0.068149 | 0.062198 | 0.056537 | 0.051163 |  |  |  | 1.1053 | 0.63 | 0.99785 | 0.99939 | 1.0009 | 1.0025 | 1.004 | 1.0056 | 1.0072 | 1.0087 | 1.0103 | 1.0118 | 1.0134 | 1.015 | 1.0165 | 1.0181 | 1.0196 | 1.0212 | 1.0228 | 1.0243 | 1.0259 | 1.0275 | 1.029 | 1.0306 | 1.0322 | 1.0337 | 1.0353 | 1.0368 | 1.0384 | 1.04 | 1.0415 | 1.0431 | 1.0446 | 1.0462 | 1.0477 | 1.0493 | 1.0508 | 1.0523 | 1.0538 | 1.0554 | 1.0569 | 1.0584 | 1.0599 | 1.0614 | 1.0629 | 1.0644 | 1.0659 | 1.0673 | 1.0688 | 1.0702 | 1.0717 | 1.0731 | 1.0745 | 1.0759 | 1.0773 | 1.0786 | 1.08 | 1.0813 | 1.0826 | 1.0839 | 1.0852 | 1.0865 | 1.0877 | 1.0889 | 1.0901 | 1.0912 | 1.0924 | 1.0934 | 1.0945 | 1.0955 | 1.0965 | 1.0975 | 1.0984 | 1.0992 | 1.1001 | 1.1008 | 1.1016 | 1.1022 | 1.1028 | 1.1034 | 1.1039 | 1.1043 | 1.1047 | 1.105 | 1.1052 | 1.1053 | 1.1053 | 1.1053 | 1.1052 | 1.1049 | 1.1046 | 1.1041 | 1.1036 | 1.1029 | 1.1021 | 1.1011 | 1.1001 | 1.0988 | 1.0975 | 1.096 | 1.0943 | 1.0924 | 1.0904 | 1.0881 | 1.0857 | 1.0831 | 1.0803 | 1.0772 | 1.074 | 1.0704 | 1.0667 | 1.0627 | 1.0584 | 1.0539 | 1.0491 | 1.044 | 1.0386 | 1.0329 | 1.0269 | 1.0205 | 1.0139 | 1.0069 | 0.99957 | 0.99191 | 0.9839 | 0.97554 | 0.96683 | 0.95776 | 0.94832 | 0.93853 | 0.92839 | 0.91788 | 0.90702 | 0.89581 | 0.88425 | 0.87235 | 0.86012 | 0.84756 | 0.83469 | 0.82152 | 0.80805 | 0.79431 | 0.7803 | 0.76604 | 0.75155 | 0.73685 | 0.72195 | 0.70687 | 0.69163 | 0.67625 | 0.66075 | 0.64515 | 0.62948 | 0.61374 | 0.59796 | 0.58217 | 0.56638 | 0.55061 | 0.53488 | 0.51921 | 0.50362 | 0.48812 | 0.47273 | 0.45747 | 0.44236 | 0.4274 | 0.41262 | 0.39801 | 0.38361 | 0.36941 | 0.35543 | 0.34167 | 0.32816 | 0.31488 | 0.30186 | 0.28909 | 0.27658 | 0.26434 | 0.25238 | 0.24069 | 0.22928 | 0.21815 | 0.2073 | 0.19674 | 0.18646 | 0.17647 | 0.16677 | 0.15736 | 0.14823 | 0.1394 | 0.13084 | 0.12258 | 0.1146 | 0.1069 | 0.099485 | 0.09235 | 0.085495 | 0.078917 | 0.072615 | 0.066588 | 0.060832 | 0.055348 | 0.050132
[21 empty] | 1.1476 | 0.55 | 0.96152 | 0.96337 | 0.96523 | 0.9671 | 0.96898 | 0.97086 | 0.97275 | 0.97465 | 0.97655 | 0.97846 | 0.98038 | 0.98231 | 0.98425 | 0.98619 | 0.98814 | 0.9901 | 0.99206 | 0.99403 | 0.99602 | 0.998 | 1 | 1.002 | 1.004 | 1.006 | 1.0081 | 1.0101 | 1.0121 | 1.0142 | 1.0162 | 1.0183 | 1.0204 | 1.0225 | 1.0246 | 1.0267 | 1.0288 | 1.0309 | 1.033 | 1.0351 | 1.0372 | 1.0394 | 1.0415 | 1.0437 | 1.0458 | 1.048 | 1.0502 | 1.0523 | 1.0545 | 1.0567 | 1.0589 | 1.0611 | 1.0633 | 1.0655 | 1.0677 | 1.0699 | 1.0721 | 1.0743 | 1.0765 | 1.0787 | 1.0809 | 1.0831 | 1.0853 | 1.0875 | 1.0897 | 1.0919 | 1.0941 | 1.0963 | 1.0985 | 1.1006 | 1.1028 | 1.1049 | 1.107 | 1.1091 | 1.1112 | 1.1132 | 1.1153 | 1.1173 | 1.1193 | 1.1212 | 1.1231 | 1.125 | 1.1268 | 1.1286 | 1.1303 | 1.132 | 1.1337 | 1.1352 | 1.1367 | 1.1382 | 1.1395 | 1.1408 | 1.142 | 1.1431 | 1.1441 | 1.145 | 1.1457 | 1.1464 | 1.1469 | 1.1473 | 1.1475 | 1.1476 | 1.1475 | 1.1472 | 1.1467 | 1.146 | 1.1451 | 1.144 | 1.1427 | 1.141 | 1.1392 | 1.137 | 1.1346 | 1.1318 | 1.1287 | 1.1253 | 1.1215 | 1.1174 | 1.1129 | 1.108 | 1.1026 | 1.0969 | 1.0907 | 1.084 | 1.0769 | 1.0694 | 1.0613 | 1.0527 | 1.0437 | 1.0341 | 1.0241 | 1.0135 | 1.0024 | 0.99083 | 0.97873 | 0.96614 | 0.95305 | 0.93948 | 0.92545 | 0.91097 | 0.89605 | 0.88072 | 0.86499 | 0.8489 | 0.83245 | 0.8157 | 0.79865 | 0.78134 | 0.7638 | 0.74605 | 0.72814 | 0.7101 | 0.69194 | 0.67371 | 0.65544 | 0.63715 | 0.61888 | 0.60065 | 0.58249 | 0.56443 | 0.5465 | 0.52871 | 0.51109 | 0.49366 | 0.47644 | 0.45945 | 0.4427 | 0.42621 | 0.41 | 0.39406 | 0.37843 | 0.36309 | 0.34807 | 0.33337 | 0.319 | 0.30495 | 0.29124 | 0.27787 | 0.26484 | 0.25214 | 0.23979 | 0.22779 | 0.21612 | 0.2048 | 0.19381 | 0.18316 | 0.17285 | 0.16287 | 0.15322 | 0.1439 | 0.13491 | 0.12623 | 0.11788 | 0.10984 | 0.10211 | 0.094691 | 0.087575 | 0.080761 | 0.074245 | 0.068023 | 0.062092 | 0.056449 | 0.051092 |  |  |  | 1.0986 | 0.64 | 0.99784 | 0.99939 | 1.0009 | 1.0025 | 1.004 | 1.0056 | 1.0071 | 1.0087 | 1.0103 | 1.0118 | 1.0134 | 1.0149 | 1.0165 | 1.018 | 1.0196 | 1.0211 | 1.0227 | 1.0242 | 1.0258 | 1.0273 | 1.0288 | 1.0304 | 1.0319 | 1.0335 | 1.035 | 1.0365 | 1.0381 | 1.0396 | 1.0411 | 1.0426 | 1.0441 | 1.0456 | 1.0471 | 1.0486 | 1.0501 | 1.0516 | 1.0531 | 1.0546 | 1.056 | 1.0575 | 1.0589 | 1.0604 | 1.0618 | 1.0632 | 1.0646 | 1.066 | 1.0674 | 1.0687 | 1.0701 | 1.0714 | 1.0728 | 1.0741 | 1.0753 | 1.0766 | 1.0779 | 1.0791 | 1.0803 | 1.0815 | 1.0826 | 1.0838 | 1.0849 | 1.086 | 1.087 | 1.088 | 1.089 | 1.09 | 1.0909 | 1.0917 | 1.0926 | 1.0934 | 1.0941 | 1.0948 | 1.0954 | 1.096 | 1.0966 | 1.0971 | 1.0975 | 1.0978 | 1.0981 | 1.0983 | 1.0985 | 1.0986 | 1.0985 | 1.0984 | 1.0983 | 1.098 | 1.0976 | 1.0971 | 1.0965 | 1.0958 | 1.095 | 1.0941 | 1.093 | 1.0918 | 1.0905 | 1.089 | 1.0873 | 1.0855 | 1.0836 | 1.0814 | 1.0791 | 1.0766 | 1.0739 | 1.071 | 1.0679 | 1.0646 | 1.061 | 1.0573 | 1.0532 | 1.049 | 1.0445 | 1.0397 | 1.0346 | 1.0293 | 1.0237 | 1.0178 | 1.0116 | 1.0051 | 0.99827 | 0.99114 | 0.98369 | 0.97592 | 0.96781 | 0.95938 | 0.95061 | 0.9415 | 0.93205 | 0.92227 | 0.91215 | 0.90169 | 0.89091 | 0.87979 | 0.86836 | 0.8566 | 0.84454 | 0.83218 | 0.81952 | 0.80658 | 0.79337 | 0.7799 | 0.76619 | 0.75224 | 0.73809 | 0.72373 | 0.70918 | 0.69447 | 0.67962 | 0.66463 | 0.64953 | 0.63433 | 0.61906 | 0.60374 | 0.58837 | 0.57299 | 0.55761 | 0.54225 | 0.52693 | 0.51165 | 0.49645 | 0.48134 | 0.46633 | 0.45144 | 0.43668 | 0.42207 | 0.40762 | 0.39334 | 0.37924 | 0.36534 | 0.35164 | 0.33816 | 0.3249 | 0.31187 | 0.29908 | 0.28653 | 0.27423 | 0.26219 | 0.25041 | 0.23889 | 0.22764 | 0.21666 | 0.20596 | 0.19553 | 0.18537 | 0.17549 | 0.1659 | 0.15658 | 0.14754 | 0.13878 | 0.1303 | 0.1221 | 0.11418 | 0.10654 | 0.09917 | 0.092079 | 0.085262 | 0.078719 | 0.072447 | 0.066446 | 0.060714 | 0.05525 | 0.050051
| BM/LP transition | 10 | 10 | % | [16 empty] | 1.1388 | 0.56 | 0.96134 | 0.96321 | 0.96508 | 0.96697 | 0.96886 | 0.97075 | 0.97266 | 0.97457 | 0.97648 | 0.9784 | 0.98033 | 0.98227 | 0.98421 | 0.98616 | 0.98812 | 0.99008 | 0.99205 | 0.99403 | 0.99601 | 0.998 | 1 | 1.002 | 1.004 | 1.006 | 1.0081 | 1.0101 | 1.0121 | 1.0142 | 1.0162 | 1.0183 | 1.0203 | 1.0224 | 1.0245 | 1.0265 | 1.0286 | 1.0307 | 1.0328 | 1.0349 | 1.037 | 1.0391 | 1.0412 | 1.0434 | 1.0455 | 1.0476 | 1.0497 | 1.0519 | 1.054 | 1.0561 | 1.0583 | 1.0604 | 1.0626 | 1.0647 | 1.0669 | 1.069 | 1.0711 | 1.0733 | 1.0754 | 1.0775 | 1.0797 | 1.0818 | 1.0839 | 1.086 | 1.0881 | 1.0902 | 1.0923 | 1.0944 | 1.0964 | 1.0984 | 1.1005 | 1.1025 | 1.1045 | 1.1064 | 1.1083 | 1.1103 | 1.1121 | 1.114 | 1.1158 | 1.1176 | 1.1193 | 1.121 | 1.1226 | 1.1242 | 1.1258 | 1.1272 | 1.1286 | 1.13 | 1.1313 | 1.1325 | 1.1336 | 1.1346 | 1.1355 | 1.1364 | 1.1371 | 1.1377 | 1.1382 | 1.1385 | 1.1387 | 1.1388 | 1.1387 | 1.1385 | 1.138 | 1.1374 | 1.1366 | 1.1356 | 1.1344 | 1.1329 | 1.1312 | 1.1293 | 1.127 | 1.1245 | 1.1217 | 1.1187 | 1.1152 | 1.1115 | 1.1074 | 1.1029 | 1.0981 | 1.0929 | 1.0873 | 1.0813 | 1.0748 | 1.068 | 1.0606 | 1.0529 | 1.0446 | 1.0359 | 1.0268 | 1.0171 | 1.007 | 0.9964 | 0.98531 | 0.97375 | 0.96171 | 0.9492 | 0.93624 | 0.92283 | 0.90899 | 0.89472 | 0.88005 | 0.86499 | 0.84957 | 0.83381 | 0.81772 | 0.80134 | 0.78469 | 0.76779 | 0.75069 | 0.73339 | 0.71593 | 0.69835 | 0.68067 | 0.66291 | 0.64511 | 0.6273 | 0.6095 | 0.59174 | 0.57405 | 0.55645 | 0.53896 | 0.5216 | 0.50441 | 0.48739 | 0.47057 | 0.45396 | 0.43758 | 0.42144 | 0.40556 | 0.38995 | 0.37462 | 0.35957 | 0.34483 | 0.33039 | 0.31625 | 0.30244 | 0.28894 | 0.27577 | 0.26293 | 0.25041 | 0.23822 | 0.22637 | 0.21484 | 0.20364 | 0.19278 | 0.18224 | 0.17203 | 0.16214 | 0.15258 | 0.14333 | 0.13441 | 0.12579 | 0.1175 | 0.10951 | 0.10182 | 0.094442 | 0.087363 | 0.08058 | 0.074092 | 0.067894 | 0.061985 | 0.056361 | 0.051019 |  |  |  | 1.0924 | 0.65 | 0.99784 | 0.99939 | 1.0009 | 1.0025 | 1.004 | 1.0056 | 1.0071 | 1.0087 | 1.0102 | 1.0118 | 1.0133 | 1.0149 | 1.0164 | 1.0179 | 1.0195 | 1.021 | 1.0225 | 1.0241 | 1.0256 | 1.0271 | 1.0287 | 1.0302 | 1.0317 | 1.0332 | 1.0347 | 1.0362 | 1.0377 | 1.0392 | 1.0407 | 1.0422 | 1.0436 | 1.0451 | 1.0466 | 1.048 | 1.0494 | 1.0509 | 1.0523 | 1.0537 | 1.0551 | 1.0565 | 1.0579 | 1.0593 | 1.0606 | 1.062 | 1.0633 | 1.0646 | 1.0659 | 1.0672 | 1.0685 | 1.0698 | 1.071 | 1.0722 | 1.0734 | 1.0746 | 1.0757 | 1.0768 | 1.0779 | 1.079 | 1.08 | 1.0811 | 1.082 | 1.083 | 1.0839 | 1.0848 | 1.0856 | 1.0864 | 1.0872 | 1.0879 | 1.0886 | 1.0892 | 1.0898 | 1.0903 | 1.0908 | 1.0912 | 1.0916 | 1.0919 | 1.0921 | 1.0923 | 1.0924 | 1.0924 | 1.0923 | 1.0922 | 1.0919 | 1.0916 | 1.0912 | 1.0907 | 1.0901 | 1.0893 | 1.0885 | 1.0876 | 1.0865 | 1.0853 | 1.084 | 1.0825 | 1.0809 | 1.0792 | 1.0773 | 1.0752 | 1.073 | 1.0706 | 1.068 | 1.0652 | 1.0622 | 1.0591 | 1.0557 | 1.0521 | 1.0483 | 1.0443 | 1.0401 | 1.0356 | 1.0308 | 1.0258 | 1.0205 | 1.015 | 1.0092 | 1.0031 | 0.99673 | 0.99007 | 0.98311 | 0.97584 | 0.96828 | 0.9604 | 0.95222 | 0.94371 | 0.9349 | 0.92576 | 0.91631 | 0.90654 | 0.89646 | 0.88606 | 0.87535 | 0.86434 | 0.85303 | 0.84142 | 0.82952 | 0.81734 | 0.80489 | 0.79218 | 0.77921 | 0.76601 | 0.75258 | 0.73893 | 0.72509 | 0.71106 | 0.69685 | 0.6825 | 0.668 | 0.65338 | 0.63866 | 0.62385 | 0.60897 | 0.59404 | 0.57907 | 0.56408 | 0.54909 | 0.53412 | 0.51918 | 0.50429 | 0.48946 | 0.47472 | 0.46007 | 0.44553 | 0.43111 | 0.41683 | 0.4027 | 0.38874 | 0.37494 | 0.36133 | 0.34791 | 0.33469 | 0.32168 | 0.30889 | 0.29633 | 0.284 | 0.2719 | 0.26005 | 0.24845 | 0.23711 | 0.22602 | 0.21518 | 0.20462 | 0.19431 | 0.18428 | 0.17451 | 0.16502 | 0.15579 | 0.14684 | 0.13816 | 0.12976 | 0.12162 | 0.11376 | 0.10617 | 0.098852 | 0.091804 | 0.085027 | 0.078518 | 0.072277 | 0.066303 | 0.060594 | 0.05515 | 0.04997
[21 empty] | 1.1307 | 0.57 | 0.96115 | 0.96304 | 0.96493 | 0.96683 | 0.96873 | 0.97064 | 0.97256 | 0.97448 | 0.97641 | 0.97834 | 0.98028 | 0.98223 | 0.98418 | 0.98614 | 0.9881 | 0.99007 | 0.99204 | 0.99403 | 0.99601 | 0.998 | 1 | 1.002 | 1.004 | 1.006 | 1.008 | 1.0101 | 1.0121 | 1.0141 | 1.0162 | 1.0182 | 1.0203 | 1.0223 | 1.0244 | 1.0264 | 1.0285 | 1.0306 | 1.0326 | 1.0347 | 1.0368 | 1.0389 | 1.041 | 1.043 | 1.0451 | 1.0472 | 1.0493 | 1.0514 | 1.0535 | 1.0556 | 1.0577 | 1.0598 | 1.0619 | 1.0639 | 1.066 | 1.0681 | 1.0702 | 1.0722 | 1.0743 | 1.0763 | 1.0784 | 1.0804 | 1.0825 | 1.0845 | 1.0865 | 1.0885 | 1.0904 | 1.0924 | 1.0943 | 1.0963 | 1.0981 | 1.1 | 1.1019 | 1.1037 | 1.1055 | 1.1072 | 1.109 | 1.1106 | 1.1123 | 1.1139 | 1.1154 | 1.117 | 1.1184 | 1.1198 | 1.1211 | 1.1224 | 1.1236 | 1.1247 | 1.1258 | 1.1267 | 1.1276 | 1.1284 | 1.1291 | 1.1296 | 1.1301 | 1.1304 | 1.1306 | 1.1307 | 1.1306 | 1.1304 | 1.13 | 1.1294 | 1.1287 | 1.1278 | 1.1266 | 1.1253 | 1.1237 | 1.1219 | 1.1199 | 1.1176 | 1.1151 | 1.1123 | 1.1091 | 1.1057 | 1.102 | 1.0979 | 1.0935 | 1.0888 | 1.0837 | 1.0782 | 1.0723 | 1.0661 | 1.0594 | 1.0523 | 1.0448 | 1.0369 | 1.0285 | 1.0196 | 1.0104 | 1.0007 | 0.99047 | 0.97984 | 0.96876 | 0.95723 | 0.94526 | 0.93285 | 0.92001 | 0.90676 | 0.89309 | 0.87904 | 0.86461 | 0.84982 | 0.83469 | 0.81925 | 0.8035 | 0.78748 | 0.77121 | 0.75471 | 0.73801 | 0.72113 | 0.70411 | 0.68697 | 0.66973 | 0.65243 | 0.63509 | 0.61773 | 0.60038 | 0.58307 | 0.56582 | 0.54865 | 0.53159 | 0.51465 | 0.49787 | 0.48124 | 0.4648 | 0.44856 | 0.43254 | 0.41674 | 0.40119 | 0.38589 | 0.37085 | 0.35609 | 0.34162 | 0.32743 | 0.31353 | 0.29994 | 0.28666 | 0.27369 | 0.26103 | 0.24868 | 0.23666 | 0.22495 | 0.21356 | 0.20249 | 0.19174 | 0.18131 | 0.1712 | 0.16141 | 0.15193 | 0.14276 | 0.1339 | 0.12535 | 0.11711 | 0.10917 | 0.10153 | 0.094192 | 0.087148 | 0.080397 | 0.073937 | 0.067765 | 0.061877 | 0.056272 | 0.050946 |  |  |  | 1.0867 | 0.66 | 0.99784 | 0.99939 | 1.0009 | 1.0025 | 1.004 | 1.0056 | 1.0071 | 1.0087 | 1.0102 | 1.0117 | 1.0133 | 1.0148 | 1.0163 | 1.0179 | 1.0194 | 1.0209 | 1.0224 | 1.0239 | 1.0255 | 1.027 | 1.0285 | 1.03 | 1.0314 | 1.0329 | 1.0344 | 1.0359 | 1.0373 | 1.0388 | 1.0402 | 1.0417 | 1.0431 | 1.0445 | 1.046 | 1.0474 | 1.0488 | 1.0501 | 1.0515 | 1.0529 | 1.0542 | 1.0556 | 1.0569 | 1.0582 | 1.0595 | 1.0608 | 1.062 | 1.0633 | 1.0645 | 1.0657 | 1.0669 | 1.0681 | 1.0692 | 1.0703 | 1.0714 | 1.0725 | 1.0735 | 1.0745 | 1.0755 | 1.0765 | 1.0774 | 1.0783 | 1.0792 | 1.08 | 1.0808 | 1.0815 | 1.0822 | 1.0829 | 1.0835 | 1.0841 | 1.0846 | 1.0851 | 1.0855 | 1.0858 | 1.0861 | 1.0864 | 1.0866 | 1.0867 | 1.0867 | 1.0867 | 1.0866 | 1.0864 | 1.0861 | 1.0858 | 1.0853 | 1.0848 | 1.0841 | 1.0834 | 1.0826 | 1.0816 | 1.0805 | 1.0793 | 1.078 | 1.0766 | 1.075 | 1.0733 | 1.0715 | 1.0695 | 1.0673 | 1.065 | 1.0625 | 1.0598 | 1.057 | 1.054 | 1.0508 | 1.0474 | 1.0437 | 1.0399 | 1.0359 | 1.0316 | 1.0271 | 1.0224 | 1.0174 | 1.0122 | 1.0068 | 1.001 | 0.99504 | 0.98879 | 0.98226 | 0.97545 | 0.96835 | 0.96097 | 0.95331 | 0.94534 | 0.93709 | 0.92853 | 0.91968 | 0.91053 | 0.90108 | 0.89133 | 0.88129 | 0.87095 | 0.86033 | 0.84942 | 0.83822 | 0.82676 | 0.81502 | 0.80302 | 0.79077 | 0.77828 | 0.76555 | 0.7526 | 0.73944 | 0.72608 | 0.71254 | 0.69882 | 0.68494 | 0.67092 | 0.65677 | 0.6425 | 0.62814 | 0.6137 | 0.59919 | 0.58463 | 0.57003 | 0.55542 | 0.54081 | 0.52621 | 0.51164 | 0.49711 | 0.48264 | 0.46825 | 0.45395 | 0.43975 | 0.42566 | 0.4117 | 0.39788 | 0.38422 | 0.37071 | 0.35737 | 0.34422 | 0.33126 | 0.3185 | 0.30594 | 0.2936 | 0.28148 | 0.26959 | 0.25793 | 0.24651 | 0.23533 | 0.22439 | 0.21371 | 0.20328 | 0.19311 | 0.18319 | 0.17353 | 0.16414 | 0.15501 | 0.14614 | 0.13754 | 0.12921 | 0.12114 | 0.11334 | 0.1058 | 0.098532 | 0.091528 | 0.084789 | 0.078315 | 0.072105 | 0.066157 | 0.060473 | 0.05505 | 0.049887
[21 empty] | 1.1231 | 0.58 | 0.96097 | 0.96287 | 0.96478 | 0.96669 | 0.96861 | 0.97053 | 0.97246 | 0.9744 | 0.97634 | 0.97828 | 0.98023 | 0.98219 | 0.98415 | 0.98611 | 0.98808 | 0.99006 | 0.99204 | 0.99402 | 0.99601 | 0.998 | 1 | 1.002 | 1.004 | 1.006 | 1.008 | 1.0101 | 1.0121 | 1.0141 | 1.0161 | 1.0182 | 1.0202 | 1.0222 | 1.0243 | 1.0263 | 1.0284 | 1.0304 | 1.0325 | 1.0345 | 1.0366 | 1.0386 | 1.0407 | 1.0427 | 1.0448 | 1.0468 | 1.0489 | 1.0509 | 1.053 | 1.055 | 1.0571 | 1.0591 | 1.0611 | 1.0631 | 1.0652 | 1.0672 | 1.0692 | 1.0712 | 1.0732 | 1.0751 | 1.0771 | 1.079 | 1.081 | 1.0829 | 1.0848 | 1.0867 | 1.0886 | 1.0904 | 1.0922 | 1.094 | 1.0958 | 1.0975 | 1.0993 | 1.1009 | 1.1026 | 1.1042 | 1.1058 | 1.1073 | 1.1088 | 1.1102 | 1.1116 | 1.1129 | 1.1142 | 1.1154 | 1.1165 | 1.1176 | 1.1185 | 1.1194 | 1.1203 | 1.121 | 1.1216 | 1.1222 | 1.1226 | 1.1229 | 1.1231 | 1.1231 | 1.1231 | 1.1229 | 1.1225 | 1.122 | 1.1213 | 1.1204 | 1.1194 | 1.1182 | 1.1167 | 1.1151 | 1.1132 | 1.1111 | 1.1088 | 1.1062 | 1.1033 | 1.1002 | 1.0967 | 1.093 | 1.089 | 1.0846 | 1.0799 | 1.0749 | 1.0696 | 1.0638 | 1.0577 | 1.0512 | 1.0443 | 1.0371 | 1.0294 | 1.0213 | 1.0128 | 1.0038 | 0.99446 | 0.98467 | 0.97446 | 0.96382 | 0.95275 | 0.94126 | 0.92936 | 0.91705 | 0.90433 | 0.89123 | 0.87775 | 0.8639 | 0.84971 | 0.83517 | 0.82033 | 0.80518 | 0.78976 | 0.77408 | 0.75817 | 0.74205 | 0.72574 | 0.70927 | 0.69266 | 0.67594 | 0.65913 | 0.64226 | 0.62535 | 0.60842 | 0.59151 | 0.57463 | 0.5578 | 0.54105 | 0.52439 | 0.50786 | 0.49146 | 0.47522 | 0.45915 | 0.44326 | 0.42758 | 0.41212 | 0.39688 | 0.38189 | 0.36714 | 0.35265 | 0.33844 | 0.3245 | 0.31084 | 0.29747 | 0.28439 | 0.27161 | 0.25913 | 0.24696 | 0.23509 | 0.22353 | 0.21228 | 0.20134 | 0.19071 | 0.18039 | 0.17037 | 0.16067 | 0.15127 | 0.14218 | 0.13339 | 0.1249 | 0.11672 | 0.10883 | 0.10124 | 0.093939 | 0.086931 | 0.080213 | 0.073781 | 0.067633 | 0.061767 | 0.056181 | 0.050872 |  |  |  | 1.0815 | 0.67 | 0.99784 | 0.99939 | 1.0009 | 1.0025 | 1.004 | 1.0056 | 1.0071 | 1.0087 | 1.0102 | 1.0117 | 1.0132 | 1.0148 | 1.0163 | 1.0178 | 1.0193 | 1.0208 | 1.0223 | 1.0238 | 1.0253 | 1.0268 | 1.0283 | 1.0297 | 1.0312 | 1.0326 | 1.0341 | 1.0355 | 1.037 | 1.0384 | 1.0398 | 1.0412 | 1.0426 | 1.044 | 1.0454 | 1.0467 | 1.0481 | 1.0494 | 1.0507 | 1.052 | 1.0533 | 1.0546 | 1.0559 | 1.0571 | 1.0583 | 1.0595 | 1.0607 | 1.0619 | 1.063 | 1.0642 | 1.0653 | 1.0663 | 1.0674 | 1.0684 | 1.0694 | 1.0704 | 1.0713 | 1.0722 | 1.0731 | 1.074 | 1.0748 | 1.0755 | 1.0763 | 1.077 | 1.0776 | 1.0782 | 1.0788 | 1.0793 | 1.0798 | 1.0802 | 1.0806 | 1.0809 | 1.0811 | 1.0813 | 1.0815 | 1.0815 | 1.0815 | 1.0814 | 1.0813 | 1.0811 | 1.0808 | 1.0804 | 1.0799 | 1.0793 | 1.0787 | 1.0779 | 1.0771 | 1.0761 | 1.0751 | 1.0739 | 1.0726 | 1.0712 | 1.0696 | 1.068 | 1.0661 | 1.0642 | 1.0621 | 1.0598 | 1.0574 | 1.0549 | 1.0521 | 1.0492 | 1.0462 | 1.0429 | 1.0395 | 1.0358 | 1.032 | 1.0279 | 1.0236 | 1.0192 | 1.0145 | 1.0095 | 1.0044 | 0.99894 | 0.99329 | 0.98739 | 0.98124 | 0.97483 | 0.96815 | 0.96121 | 0.954 | 0.94652 | 0.93876 | 0.93072 | 0.92241 | 0.91381 | 0.90493 | 0.89577 | 0.88633 | 0.87661 | 0.86662 | 0.85635 | 0.8458 | 0.835 | 0.82392 | 0.8126 | 0.80102 | 0.7892 | 0.77714 | 0.76486 | 0.75236 | 0.73966 | 0.72675 | 0.71367 | 0.70041 | 0.68699 | 0.67342 | 0.65972 | 0.6459 | 0.63197 | 0.61795 | 0.60386 | 0.5897 | 0.5755 | 0.56126 | 0.54701 | 0.53275 | 0.5185 | 0.50429 | 0.49011 | 0.47599 | 0.46194 | 0.44796 | 0.43409 | 0.42032 | 0.40667 | 0.39315 | 0.37977 | 0.36655 | 0.35348 | 0.34059 | 0.32788 | 0.31536 | 0.30303 | 0.29091 | 0.27899 | 0.26729 | 0.25582 | 0.24457 | 0.23356 | 0.22278 | 0.21224 | 0.20195 | 0.1919 | 0.1821 | 0.17255 | 0.16326 | 0.15422 | 0.14544 | 0.13692 | 0.12866 | 0.12065 | 0.11291 | 0.10543 | 0.098209 | 0.091249 | 0.084549 | 0.07811 | 0.071931 | 0.066011 | 0.06035 | 0.054948 | 0.049803
| Burst mode frequency | 800 | 800 | Hz | [16 empty] | 1.1162 | 0.59 | 0.96078 | 0.9627 | 0.96462 | 0.96655 | 0.96848 | 0.97042 | 0.97236 | 0.97431 | 0.97626 | 0.97822 | 0.98018 | 0.98214 | 0.98411 | 0.98609 | 0.98806 | 0.99004 | 0.99203 | 0.99401 | 0.99601 | 0.998 | 1 | 1.002 | 1.004 | 1.006 | 1.008 | 1.01 | 1.0121 | 1.0141 | 1.0161 | 1.0181 | 1.0201 | 1.0222 | 1.0242 | 1.0262 | 1.0282 | 1.0303 | 1.0323 | 1.0343 | 1.0363 | 1.0384 | 1.0404 | 1.0424 | 1.0444 | 1.0464 | 1.0484 | 1.0504 | 1.0524 | 1.0544 | 1.0564 | 1.0584 | 1.0604 | 1.0623 | 1.0643 | 1.0662 | 1.0682 | 1.0701 | 1.072 | 1.0739 | 1.0758 | 1.0776 | 1.0795 | 1.0813 | 1.0831 | 1.0849 | 1.0867 | 1.0884 | 1.0901 | 1.0918 | 1.0934 | 1.095 | 1.0966 | 1.0982 | 1.0997 | 1.1011 | 1.1025 | 1.1039 | 1.1052 | 1.1065 | 1.1077 | 1.1088 | 1.1099 | 1.1109 | 1.1118 | 1.1127 | 1.1135 | 1.1141 | 1.1147 | 1.1152 | 1.1156 | 1.1159 | 1.1161 | 1.1162 | 1.1161 | 1.1159 | 1.1156 | 1.1151 | 1.1144 | 1.1136 | 1.1127 | 1.1115 | 1.1102 | 1.1086 | 1.1069 | 1.105 | 1.1028 | 1.1004 | 1.0977 | 1.0948 | 1.0917 | 1.0882 | 1.0845 | 1.0805 | 1.0762 | 1.0716 | 1.0666 | 1.0614 | 1.0557 | 1.0498 | 1.0434 | 1.0367 | 1.0297 | 1.0222 | 1.0144 | 1.0061 | 0.99749 | 0.98846 | 0.97902 | 0.96918 | 0.95894 | 0.94829 | 0.93725 | 0.92581 | 0.91398 | 0.90176 | 0.88918 | 0.87623 | 0.86292 | 0.84928 | 0.8353 | 0.82102 | 0.80645 | 0.79159 | 0.77648 | 0.76113 | 0.74557 | 0.72981 | 0.71387 | 0.69779 | 0.68157 | 0.66525 | 0.64885 | 0.63239 | 0.61589 | 0.59938 | 0.58287 | 0.5664 | 0.54998 | 0.53363 | 0.51737 | 0.50122 | 0.48519 | 0.46932 | 0.4536 | 0.43806 | 0.42271 | 0.40757 | 0.39264 | 0.37794 | 0.36347 | 0.34925 | 0.33529 | 0.32159 | 0.30816 | 0.29501 | 0.28214 | 0.26955 | 0.25725 | 0.24524 | 0.23353 | 0.22212 | 0.21101 | 0.20019 | 0.18967 | 0.17946 | 0.16955 | 0.15993 | 0.15062 | 0.1416 | 0.13288 | 0.12445 | 0.11632 | 0.10849 | 0.10094 | 0.093683 | 0.086712 | 0.080026 | 0.073623 | 0.0675 | 0.061656 | 0.056089 | 0.050796 |  |  |  | 1.0768 | 0.68 | 0.99784 | 0.99939 | 1.0009 | 1.0025 | 1.004 | 1.0056 | 1.0071 | 1.0086 | 1.0102 | 1.0117 | 1.0132 | 1.0147 | 1.0162 | 1.0177 | 1.0192 | 1.0207 | 1.0222 | 1.0237 | 1.0251 | 1.0266 | 1.0281 | 1.0295 | 1.0309 | 1.0324 | 1.0338 | 1.0352 | 1.0366 | 1.038 | 1.0394 | 1.0407 | 1.0421 | 1.0434 | 1.0447 | 1.0461 | 1.0474 | 1.0486 | 1.0499 | 1.0512 | 1.0524 | 1.0536 | 1.0548 | 1.056 | 1.0571 | 1.0583 | 1.0594 | 1.0605 | 1.0615 | 1.0626 | 1.0636 | 1.0646 | 1.0656 | 1.0665 | 1.0674 | 1.0683 | 1.0691 | 1.0699 | 1.0707 | 1.0714 | 1.0721 | 1.0727 | 1.0734 | 1.0739 | 1.0744 | 1.0749 | 1.0753 | 1.0757 | 1.076 | 1.0763 | 1.0765 | 1.0767 | 1.0768 | 1.0768 | 1.0768 | 1.0766 | 1.0765 | 1.0762 | 1.0759 | 1.0755 | 1.075 | 1.0744 | 1.0737 | 1.073 | 1.0721 | 1.0711 | 1.0701 | 1.0689 | 1.0676 | 1.0662 | 1.0647 | 1.063 | 1.0613 | 1.0594 | 1.0573 | 1.0551 | 1.0528 | 1.0503 | 1.0477 | 1.0449 | 1.0419 | 1.0388 | 1.0355 | 1.032 | 1.0283 | 1.0244 | 1.0204 | 1.0161 | 1.0116 | 1.0069 | 1.002 | 0.9969 | 0.99155 | 0.98596 | 0.98014 | 0.97408 | 0.96777 | 0.96122 | 0.95441 | 0.94735 | 0.94004 | 0.93246 | 0.92462 | 0.91652 | 0.90816 | 0.89953 | 0.89063 | 0.88147 | 0.87205 | 0.86236 | 0.85242 | 0.84221 | 0.83176 | 0.82105 | 0.8101 | 0.79891 | 0.78749 | 0.77584 | 0.76397 | 0.7519 | 0.73962 | 0.72715 | 0.71449 | 0.70167 | 0.68868 | 0.67555 | 0.66228 | 0.64888 | 0.63538 | 0.62177 | 0.60808 | 0.59432 | 0.5805 | 0.56663 | 0.55274 | 0.53882 | 0.52491 | 0.51101 | 0.49713 | 0.48328 | 0.46949 | 0.45576 | 0.44211 | 0.42855 | 0.41509 | 0.40173 | 0.3885 | 0.37541 | 0.36245 | 0.34965 | 0.33701 | 0.32454 | 0.31225 | 0.30015 | 0.28824 | 0.27652 | 0.26502 | 0.25373 | 0.24265 | 0.2318 | 0.22117 | 0.21078 | 0.20061 | 0.19069 | 0.18101 | 0.17157 | 0.16238 | 0.15343 | 0.14474 | 0.1363 | 0.1281 | 0.12017 | 0.11248 | 0.10506 | 0.097884 | 0.090968 | 0.084307 | 0.077903 | 0.071755 | 0.065863 | 0.060226 | 0.054845 | 0.049719
[21 empty] | 1.1097 | 0.6 | 0.96059 | 0.96252 | 0.96446 | 0.96641 | 0.96836 | 0.97031 | 0.97226 | 0.97422 | 0.97619 | 0.97816 | 0.98013 | 0.9821 | 0.98408 | 0.98606 | 0.98804 | 0.99003 | 0.99202 | 0.99401 | 0.996 | 0.998 | 1 | 1.002 | 1.004 | 1.006 | 1.008 | 1.01 | 1.012 | 1.014 | 1.016 | 1.0181 | 1.0201 | 1.0221 | 1.0241 | 1.0261 | 1.0281 | 1.0301 | 1.0321 | 1.0341 | 1.0361 | 1.0381 | 1.0401 | 1.0421 | 1.044 | 1.046 | 1.048 | 1.0499 | 1.0519 | 1.0538 | 1.0558 | 1.0577 | 1.0596 | 1.0615 | 1.0634 | 1.0653 | 1.0672 | 1.069 | 1.0708 | 1.0727 | 1.0744 | 1.0762 | 1.078 | 1.0797 | 1.0814 | 1.0831 | 1.0847 | 1.0864 | 1.088 | 1.0895 | 1.091 | 1.0925 | 1.094 | 1.0954 | 1.0967 | 1.098 | 1.0993 | 1.1005 | 1.1016 | 1.1027 | 1.1038 | 1.1047 | 1.1056 | 1.1064 | 1.1071 | 1.1078 | 1.1084 | 1.1088 | 1.1092 | 1.1095 | 1.1096 | 1.1097 | 1.1096 | 1.1094 | 1.1091 | 1.1087 | 1.1081 | 1.1073 | 1.1064 | 1.1053 | 1.1041 | 1.1026 | 1.101 | 1.0992 | 1.0972 | 1.0949 | 1.0925 | 1.0898 | 1.0869 | 1.0837 | 1.0802 | 1.0765 | 1.0725 | 1.0682 | 1.0637 | 1.0588 | 1.0536 | 1.0481 | 1.0422 | 1.036 | 1.0295 | 1.0226 | 1.0153 | 1.0077 | 0.99974 | 0.99138 | 0.98265 | 0.97353 | 0.96403 | 0.95415 | 0.94389 | 0.93325 | 0.92223 | 0.91084 | 0.89909 | 0.88698 | 0.87452 | 0.86172 | 0.84858 | 0.83514 | 0.82138 | 0.80734 | 0.79303 | 0.77845 | 0.76364 | 0.74861 | 0.73337 | 0.71796 | 0.70238 | 0.68666 | 0.67082 | 0.65488 | 0.63887 | 0.6228 | 0.60669 | 0.59058 | 0.57447 | 0.55839 | 0.54235 | 0.52638 | 0.5105 | 0.49472 | 0.47906 | 0.46353 | 0.44816 | 0.43295 | 0.41793 | 0.40309 | 0.38846 | 0.37404 | 0.35985 | 0.3459 | 0.33218 | 0.31872 | 0.30551 | 0.29257 | 0.2799 | 0.2675 | 0.25538 | 0.24354 | 0.23198 | 0.22071 | 0.20973 | 0.19904 | 0.18864 | 0.17853 | 0.16871 | 0.15919 | 0.14996 | 0.14101 | 0.13236 | 0.124 | 0.11593 | 0.10814 | 0.10064 | 0.093426 | 0.086491 | 0.079838 | 0.073463 | 0.067366 | 0.061544 | 0.055996 | 0.05072 |  |  |  | 1.0724 | 0.69 | 0.99784 | 0.99939 | 1.0009 | 1.0025 | 1.004 | 1.0056 | 1.0071 | 1.0086 | 1.0101 | 1.0117 | 1.0132 | 1.0147 | 1.0162 | 1.0177 | 1.0191 | 1.0206 | 1.0221 | 1.0235 | 1.025 | 1.0264 | 1.0279 | 1.0293 | 1.0307 | 1.0321 | 1.0335 | 1.0349 | 1.0362 | 1.0376 | 1.0389 | 1.0402 | 1.0415 | 1.0428 | 1.0441 | 1.0454 | 1.0466 | 1.0479 | 1.0491 | 1.0503 | 1.0514 | 1.0526 | 1.0537 | 1.0548 | 1.0559 | 1.057 | 1.058 | 1.059 | 1.06 | 1.061 | 1.0619 | 1.0628 | 1.0637 | 1.0645 | 1.0653 | 1.0661 | 1.0668 | 1.0675 | 1.0682 | 1.0688 | 1.0694 | 1.0699 | 1.0704 | 1.0708 | 1.0712 | 1.0716 | 1.0719 | 1.0721 | 1.0723 | 1.0724 | 1.0724 | 1.0724 | 1.0724 | 1.0722 | 1.072 | 1.0717 | 1.0714 | 1.071 | 1.0704 | 1.0698 | 1.0692 | 1.0684 | 1.0675 | 1.0666 | 1.0655 | 1.0643 | 1.0631 | 1.0617 | 1.0602 | 1.0586 | 1.0568 | 1.055 | 1.053 | 1.0508 | 1.0486 | 1.0462 | 1.0436 | 1.0409 | 1.038 | 1.035 | 1.0318 | 1.0285 | 1.0249 | 1.0212 | 1.0173 | 1.0133 | 1.009 | 1.0045 | 0.99983 | 0.99494 | 0.98985 | 0.98454 | 0.97901 | 0.97326 | 0.96728 | 0.96107 | 0.95462 | 0.94794 | 0.94102 | 0.93385 | 0.92644 | 0.91879 | 0.91088 | 0.90273 | 0.89432 | 0.88567 | 0.87676 | 0.86761 | 0.85821 | 0.84856 | 0.83867 | 0.82853 | 0.81817 | 0.80756 | 0.79673 | 0.78568 | 0.77441 | 0.76293 | 0.75124 | 0.73937 | 0.7273 | 0.71505 | 0.70264 | 0.69007 | 0.67734 | 0.66448 | 0.6515 | 0.63839 | 0.62519 | 0.61189 | 0.59851 | 0.58506 | 0.57156 | 0.55802 | 0.54445 | 0.53087 | 0.51728 | 0.5037 | 0.49015 | 0.47662 | 0.46315 | 0.44973 | 0.43639 | 0.42313 | 0.40996 | 0.39689 | 0.38394 | 0.37112 | 0.35843 | 0.34588 | 0.33349 | 0.32125 | 0.30919 | 0.2973 | 0.2856 | 0.27408 | 0.26276 | 0.25165 | 0.24074 | 0.23005 | 0.21957 | 0.20932 | 0.19929 | 0.18949 | 0.17992 | 0.17059 | 0.1615 | 0.15264 | 0.14403 | 0.13567 | 0.12755 | 0.11968 | 0.11205 | 0.10468 | 0.097556 | 0.090684 | 0.084063 | 0.077694 | 0.071578 | 0.065713 | 0.060101 | 0.054741 | 0.049633
[21 empty] | 1.1037 | 0.61 | 0.96039 | 0.96234 | 0.9643 | 0.96626 | 0.96823 | 0.97019 | 0.97216 | 0.97414 | 0.97611 | 0.97809 | 0.98007 | 0.98206 | 0.98404 | 0.98603 | 0.98802 | 0.99001 | 0.99201 | 0.994 | 0.996 | 0.998 | 1 | 1.002 | 1.004 | 1.006 | 1.008 | 1.01 | 1.012 | 1.014 | 1.016 | 1.018 | 1.02 | 1.022 | 1.024 | 1.026 | 1.028 | 1.0299 | 1.0319 | 1.0339 | 1.0359 | 1.0378 | 1.0398 | 1.0417 | 1.0437 | 1.0456 | 1.0475 | 1.0494 | 1.0513 | 1.0532 | 1.0551 | 1.057 | 1.0589 | 1.0607 | 1.0625 | 1.0643 | 1.0661 | 1.0679 | 1.0697 | 1.0714 | 1.0731 | 1.0748 | 1.0764 | 1.0781 | 1.0797 | 1.0813 | 1.0828 | 1.0843 | 1.0858 | 1.0872 | 1.0886 | 1.09 | 1.0913 | 1.0925 | 1.0938 | 1.0949 | 1.096 | 1.0971 | 1.098 | 1.099 | 1.0998 | 1.1006 | 1.1013 | 1.1019 | 1.1024 | 1.1029 | 1.1032 | 1.1035 | 1.1037 | 1.1037 | 1.1036 | 1.1035 | 1.1032 | 1.1027 | 1.1022 | 1.1015 | 1.1006 | 1.0996 | 1.0984 | 1.0971 | 1.0955 | 1.0938 | 1.092 | 1.0899 | 1.0876 | 1.085 | 1.0823 | 1.0793 | 1.0761 | 1.0727 | 1.069 | 1.065 | 1.0607 | 1.0562 | 1.0514 | 1.0462 | 1.0408 | 1.0351 | 1.029 | 1.0226 | 1.0159 | 1.0088 | 1.0014 | 0.99363 | 0.98552 | 0.97704 | 0.96821 | 0.95902 | 0.94947 | 0.93956 | 0.92929 | 0.91866 | 0.90768 | 0.89635 | 0.88467 | 0.87267 | 0.86033 | 0.84768 | 0.83472 | 0.82146 | 0.80792 | 0.79411 | 0.78005 | 0.76574 | 0.75122 | 0.73649 | 0.72157 | 0.70648 | 0.69124 | 0.67587 | 0.66039 | 0.64482 | 0.62918 | 0.61348 | 0.59775 | 0.58202 | 0.56628 | 0.55058 | 0.53491 | 0.51931 | 0.50379 | 0.48837 | 0.47305 | 0.45787 | 0.44283 | 0.42794 | 0.41322 | 0.39869 | 0.38434 | 0.37021 | 0.35628 | 0.34258 | 0.32911 | 0.31587 | 0.30289 | 0.29015 | 0.27767 | 0.26546 | 0.25351 | 0.24183 | 0.23043 | 0.2193 | 0.20845 | 0.19789 | 0.1876 | 0.1776 | 0.16788 | 0.15845 | 0.1493 | 0.14043 | 0.13185 | 0.12355 | 0.11553 | 0.1078 | 0.10034 | 0.093166 | 0.086268 | 0.079648 | 0.073302 | 0.06723 | 0.061431 | 0.055902 | 0.050643 |  |  |  | 1.0685 | 0.7 | 0.99784 | 0.99939 | 1.0009 | 1.0025 | 1.004 | 1.0056 | 1.0071 | 1.0086 | 1.0101 | 1.0116 | 1.0131 | 1.0146 | 1.0161 | 1.0176 | 1.019 | 1.0205 | 1.022 | 1.0234 | 1.0248 | 1.0262 | 1.0276 | 1.029 | 1.0304 | 1.0318 | 1.0332 | 1.0345 | 1.0358 | 1.0371 | 1.0384 | 1.0397 | 1.041 | 1.0423 | 1.0435 | 1.0447 | 1.0459 | 1.0471 | 1.0482 | 1.0494 | 1.0505 | 1.0516 | 1.0527 | 1.0537 | 1.0547 | 1.0557 | 1.0567 | 1.0576 | 1.0585 | 1.0594 | 1.0602 | 1.061 | 1.0618 | 1.0626 | 1.0633 | 1.0639 | 1.0646 | 1.0652 | 1.0657 | 1.0662 | 1.0667 | 1.0671 | 1.0674 | 1.0677 | 1.068 | 1.0682 | 1.0684 | 1.0684 | 1.0685 | 1.0684 | 1.0684 | 1.0682 | 1.068 | 1.0677 | 1.0673 | 1.0668 | 1.0663 | 1.0657 | 1.065 | 1.0642 | 1.0634 | 1.0624 | 1.0613 | 1.0602 | 1.0589 | 1.0575 | 1.0561 | 1.0545 | 1.0528 | 1.0509 | 1.049 | 1.0469 | 1.0447 | 1.0424 | 1.0399 | 1.0373 | 1.0345 | 1.0316 | 1.0285 | 1.0253 | 1.0219 | 1.0183 | 1.0145 | 1.0106 | 1.0065 | 1.0022 | 0.99777 | 0.99311 | 0.98824 | 0.98318 | 0.97791 | 0.97243 | 0.96674 | 0.96083 | 0.95471 | 0.94836 | 0.94179 | 0.93499 | 0.92796 | 0.9207 | 0.91321 | 0.90548 | 0.89752 | 0.88932 | 0.88088 | 0.87221 | 0.8633 | 0.85416 | 0.84479 | 0.83518 | 0.82535 | 0.81529 | 0.80501 | 0.79451 | 0.7838 | 0.77288 | 0.76176 | 0.75044 | 0.73893 | 0.72724 | 0.71538 | 0.70336 | 0.69117 | 0.67884 | 0.66637 | 0.65377 | 0.64105 | 0.62823 | 0.61531 | 0.60231 | 0.58923 | 0.57608 | 0.56289 | 0.54966 | 0.5364 | 0.52313 | 0.50986 | 0.49659 | 0.48334 | 0.47013 | 0.45696 | 0.44384 | 0.43079 | 0.41782 | 0.40493 | 0.39215 | 0.37947 | 0.36691 | 0.35447 | 0.34217 | 0.33001 | 0.31801 | 0.30616 | 0.29449 | 0.28298 | 0.27166 | 0.26053 | 0.24959 | 0.23885 | 0.22831 | 0.21798 | 0.20786 | 0.19796 | 0.18829 | 0.17883 | 0.16961 | 0.16061 | 0.15185 | 0.14333 | 0.13504 | 0.12699 | 0.11918 | 0.11162 | 0.1043 | 0.097227 | 0.090399 | 0.083817 | 0.077484 | 0.071399 | 0.065562 | 0.059974 | 0.054636 | 0.049546
| Max LLC frequency | 350 | 350 | Hz
| Ratio OPP between system requirement and IC selection |  | 1.0081
| OPP 2 limit current |  | n.a | A
| OPP 2 level |  | n.a | W | [15 empty] | Q_pk_ic | Q_opp | Q_100% | Q_pk_ic_crit | Q_100%_crit
| Peak power limit current |  | 31.25 | A | [15 empty] | 0.53125 | 0.425 | 0.34 | 0.5243 | 0.33555
| Peak power level |  | 375 | W
| Estimated efficiency at min input & max load | 95 | 95 | % | [15 empty] | Mdc_min | Mdc_typ | Mdc_max | Mdc_ovp_crit | Mdc_poweroff_crit | Mdc_max_crit |  | m_sel_crit
| Max norminal input power |  | 252.6316 | W | [15 empty] | 1 | 1.016 | 1.3452 | 1.0325 | 1.3853 | 1.0633 |  | 6.9032
| Max OPP current between OPP1 & OPP2 |  | 25 | A | [15 empty] | 1 | 1.016 | 1.3452 | 1.0325 | 1.3853 | 1.0633
| Over Power output power |  | 300 | W | [17 empty] | 0 | 2 | 4 | 6 | 8 | 10 | 12 | 14 | 16 | 18 | 20 | 22 | 24 | 26 | 28 | 30 | 32 | 34 | 36 | 38 | 40 | 42 | 44 | 46 | 48 | 50 | 52 | 54 | 56 | 58 | 60 | 62 | 64 | 66 | 68 | 70 | 72 | 74 | 76 | 78 | 80 | 82 | 84 | 86 | 88 | 90 | 92 | 94 | 96 | 98 | 100 | 102 | 104 | 106 | 108 | 110 | 112 | 114 | 116 | 118 | 120 | 122 | 124 | 126 | 128 | 130 | 132 | 134 | 136 | 138 | 140 | 142 | 144 | 146 | 148 | 150 | 152 | 154 | 156 | 158 | 160 | 162 | 164 | 166 | 168 | 170 | 172 | 174 | 176 | 178 | 180 | 182 | 184 | 186 | 188 | 190 | 192 | 194 | 196 | 198 | 200 | 202 | 204 | 206 | 208 | 210 | 212 | 214 | 216 | 218 | 220 | 222 | 224 | 226 | 228 | 230 | 232 | 234 | 236 | 238 | 240 | 242 | 244 | 246 | 248 | 250 | 252 | 254 | 256 | 258 | 260 | 262 | 264 | 266 | 268 | 270 | 272 | 274 | 276 | 278 | 280 | 282 | 284 | 286 | 288 | 290 | 292 | 294 | 296 | 298 | 300 | 302 | 304 | 306 | 308 | 310 | 312 | 314 | 316 | 318 | 320 | 322 | 324 | 326 | 328 | 330 | 332 | 334 | 336 | 338 | 340 | 342 | 344 | 346 | 348 | 350 | 352 | 354 | 356 | 358 | 360 | 362 | 364 | 366 | 368 | 370 | 372 | 374 | 376 | 378 | 380 | 382 | 384 | 386 | 388 | 390 | 392 | 394 | 396 | 398 | 400 | 402 | 404 | 406 | 408 | 410 | 412 | 414 | 416 | 418 | 420 | 422 | 424 | 426 | 428 | 430 | 432 | 434 | 436 | 438 | 440 | 442 | 444 | 446 | 448 | 450 | 452 | 454 | 456 | 458 | 460 | 462 | 464 | 466 | 468 | 470 | 472 | 474 | 476 | 478 | 480 | 482 | 484 | 486 | 488 | 490 | 492 | 494 | 496 | 498 | 500 | 502 | 504 | 506 | 508 | 510 | 512 | 514 | 516 | 518 | 520 | 522 | 524 | 526 | 528 | 530 | 532 | 534 | 536 | 538 | 540 | 542 | 544 | 546 | 548 | 550 | 552 | 554 | 556 | 558 | 560 | 562 | 564 | 566 | 568 | 570 | 572 | 574 | 576 | 578 | 580 | 582 | 584 | 586 | 588 | 590 | 592 | 594 | 596 | 598 | 600 | 602 | 604 | 606 | 608 | 610 | 612 | 614 | 616 | 618 | 620 | 622 | 624 | 626 | 628 | 630 | 632 | 634 | 636 | 638 | 640 | 642 | 644 | 646 | 648 | 650 | 652 | 654 | 656 | 658 | 660 | 662 | 664 | 666 | 668 | 670 | 672 | 674 | 676 | 678 | 680 | 682 | 684 | 686 | 688 | 690 | 692 | 694 | 696 | 698 | 700 | 702 | 704 | 706 | 708 | 710 | 712 | 714 | 716 | 718 | 720 | 722 | 724 | 726 | 728 | 730 | 732 | 734 | 736 | 738 | 740 | 742 | 744 | 746 | 748 | 750 | 752 | 754 | 756 | 758 | 760 | 762 | 764 | 766 | 768 | 770 | 772 | 774 | 776 | 778 | 780 | 782 | 784 | 786 | 788 | 790 | 792 | 794 | 796 | 798 | 800 | 802 | 804 | 806 | 808 | 810 | 812 | 814 | 816 | 818 | 820 | 822 | 824 | 826 | 828 | 830 | 832 | 834 | 836 | 838
| Min OPP current between OPP1 & OPP2 |  | 25 | A |  | Lr type | Discrete | 2 | [11 empty] | Q_pk_ic | 0.53125 | 0 | 0.002002 | 0.0080316 | 0.01816 | 0.032504 | 0.051225 | 0.074526 | 0.10264 | 0.13584 | 0.17438 | 0.21852 | 0.26843 | 0.32419 | 0.3857 | 0.45255 | 0.52402 | 0.59892 | 0.67565 | 0.75216 | 0.82619 | 0.89546 | 0.95798 | 1.0123 | 1.0576 | 1.0939 | 1.1215 | 1.1414 | 1.1547 | 1.1624 | 1.1656 | 1.1653 | 1.1623 | 1.1572 | 1.1507 | 1.143 | 1.1346 | 1.1257 | 1.1164 | 1.107 | 1.0975 | 1.088 | 1.0785 | 1.0692 | 1.06 | 1.0509 | 1.042 | 1.0333 | 1.0247 | 1.0163 | 1.0081 | 1 | 0.99208 | 0.98431 | 0.97668 | 0.9692 | 0.96184 | 0.95462 | 0.94752 | 0.94054 | 0.93368 | 0.92692 | 0.92027 | 0.91371 | 0.90725 | 0.90089 | 0.89461 | 0.88842 | 0.88231 | 0.87628 | 0.87032 | 0.86444 | 0.85864 | 0.8529 | 0.84723 | 0.84162 | 0.83608 | 0.8306 | 0.82518 | 0.81982 | 0.81452 | 0.80927 | 0.80408 | 0.79895 | 0.79386 | 0.78883 | 0.78385 | 0.77892 | 0.77404 | 0.76921 | 0.76442 | 0.75969 | 0.75499 | 0.75035 | 0.74575 | 0.74119 | 0.73668 | 0.7322 | 0.72778 | 0.72339 | 0.71904 | 0.71474 | 0.71048 | 0.70625 | 0.70207 | 0.69792 | 0.69381 | 0.68974 | 0.68571 | 0.68172 | 0.67776 | 0.67384 | 0.66995 | 0.6661 | 0.66229 | 0.65851 | 0.65476 | 0.65105 | 0.64737 | 0.64373 | 0.64012 | 0.63654 | 0.63299 | 0.62948 | 0.62599 | 0.62254 | 0.61912 | 0.61573 | 0.61237 | 0.60904 | 0.60574 | 0.60247 | 0.59923 | 0.59602 | 0.59284 | 0.58968 | 0.58655 | 0.58345 | 0.58038 | 0.57733 | 0.57432 | 0.57132 | 0.56836 | 0.56542 | 0.5625 | 0.55961 | 0.55675 | 0.55391 | 0.5511 | 0.54831 | 0.54554 | 0.5428 | 0.54008 | 0.53738 | 0.53471 | 0.53206 | 0.52943 | 0.52683 | 0.52425 | 0.52169 | 0.51915 | 0.51663 | 0.51413 | 0.51166 | 0.50921 | 0.50677 | 0.50436 | 0.50196 | 0.49959 | 0.49724 | 0.4949 | 0.49259 | 0.49029 | 0.48802 | 0.48576 | 0.48352 | 0.4813 | 0.47909 | 0.47691 | 0.47474 | 0.47259 | 0.47046 | 0.46834 | 0.46624 | 0.46416 | 0.46209 | 0.46004 | 0.45801 | 0.45599 | 0.45399 | 0.45201 | 0.45004 | 0.44809 | 0.44615 | 0.44422 | 0.44232 | 0.44042 | 0.43854 | 0.43668 | 0.43483 | 0.43299 | 0.43117 | 0.42936 | 0.42757 | 0.42579 | 0.42402 | 0.42227 | 0.42053 | 0.4188 | 0.41709 | 0.41539 | 0.4137 | 0.41202 | 0.41036 | 0.40871 | 0.40707 | 0.40544 | 0.40383 | 0.40222 | 0.40063 | 0.39905 | 0.39748 | 0.39593 | 0.39438 | 0.39285 | 0.39132 | 0.38981 | 0.38831 | 0.38682 | 0.38534 | 0.38387 | 0.38241 | 0.38096 | 0.37952 | 0.37809 | 0.37667 | 0.37527 | 0.37387 | 0.37248 | 0.3711 | 0.36973 | 0.36837 | 0.36701 | 0.36567 | 0.36434 | 0.36302 | 0.3617 | 0.3604 | 0.3591 | 0.35781 | 0.35653 | 0.35526 | 0.354 | 0.35274 | 0.3515 | 0.35026 | 0.34903 | 0.34781 | 0.3466 | 0.34539 | 0.34419 | 0.343 | 0.34182 | 0.34065 | 0.33948 | 0.33832 | 0.33717 | 0.33603 | 0.33489 | 0.33376 | 0.33264 | 0.33152 | 0.33042 | 0.32931 | 0.32822 | 0.32713 | 0.32605 | 0.32498 | 0.32391 | 0.32285 | 0.3218 | 0.32075 | 0.31971 | 0.31868 | 0.31765 | 0.31663 | 0.31561 | 0.3146 | 0.3136 | 0.3126 | 0.31161 | 0.31063 | 0.30965 | 0.30868 | 0.30771 | 0.30675 | 0.30579 | 0.30484 | 0.3039 | 0.30296 | 0.30203 | 0.3011 | 0.30018 | 0.29926 | 0.29835 | 0.29744 | 0.29654 | 0.29564 | 0.29475 | 0.29387 | 0.29299 | 0.29211 | 0.29124 | 0.29038 | 0.28952 | 0.28866 | 0.28781 | 0.28697 | 0.28612 | 0.28529 | 0.28446 | 0.28363 | 0.28281 | 0.28199 | 0.28118 | 0.28037 | 0.27956 | 0.27876 | 0.27797 | 0.27718 | 0.27639 | 0.27561 | 0.27483 | 0.27406 | 0.27329 | 0.27252 | 0.27176 | 0.271 | 0.27025 | 0.2695 | 0.26876 | 0.26801 | 0.26728 | 0.26654 | 0.26581 | 0.26509 | 0.26437 | 0.26365 | 0.26293 | 0.26222 | 0.26152 | 0.26081 | 0.26012 | 0.25942 | 0.25873 | 0.25804 | 0.25735 | 0.25667 | 0.25599 | 0.25532 | 0.25465 | 0.25398 | 0.25332 | 0.25266 | 0.252 | 0.25134 | 0.25069 | 0.25004 | 0.2494 | 0.24876 | 0.24812 | 0.24749 | 0.24685 | 0.24623 | 0.2456 | 0.24498 | 0.24436 | 0.24374 | 0.24313 | 0.24252 | 0.24191 | 0.24131 | 0.24071 | 0.24011 | 0.23951 | 0.23892 | 0.23833 | 0.23774 | 0.23716 | 0.23658 | 0.236 | 0.23542 | 0.23485 | 0.23428 | 0.23371 | 0.23314 | 0.23258 | 0.23202 | 0.23147 | 0.23091 | 0.23036 | 0.22981 | 0.22926 | 0.22872 | 0.22818 | 0.22764 | 0.2271 | 0.22657 | 0.22603 | 0.2255 | 0.22498 | 0.22445 | 0.22393 | 0.22341 | 0.22289 | 0.22238 | 0.22186 | 0.22135 | 0.22085 | 0.22034 | 0.21984
| Over Power output power |  | 300 | W | [15 empty] | Q_opp | 0.425 | 0 | 0.002003 | 0.0080481 | 0.018244 | 0.032776 | 0.051907 | 0.075986 | 0.10545 | 0.14083 | 0.18273 | 0.23186 | 0.28895 | 0.35471 | 0.42971 | 0.5142 | 0.60781 | 0.70917 | 0.81564 | 0.92306 | 1.026 | 1.1187 | 1.1961 | 1.2553 | 1.2958 | 1.3193 | 1.3287 | 1.3274 | 1.3186 | 1.3047 | 1.2877 | 1.2692 | 1.2499 | 1.2307 | 1.2118 | 1.1936 | 1.1762 | 1.1596 | 1.1438 | 1.1289 | 1.1148 | 1.1015 | 1.0889 | 1.0769 | 1.0656 | 1.0548 | 1.0446 | 1.0349 | 1.0256 | 1.0167 | 1.0082 | 1 | 0.99216 | 0.9846 | 0.97732 | 0.97029 | 0.9635 | 0.95691 | 0.95052 | 0.94432 | 0.93828 | 0.93241 | 0.92668 | 0.92108 | 0.91562 | 0.91027 | 0.90504 | 0.8999 | 0.89487 | 0.88993 | 0.88507 | 0.8803 | 0.8756 | 0.87097 | 0.86642 | 0.86192 | 0.85749 | 0.85312 | 0.8488 | 0.84453 | 0.84032 | 0.83615 | 0.83203 | 0.82795 | 0.82392 | 0.81992 | 0.81596 | 0.81205 | 0.80816 | 0.80432 | 0.8005 | 0.79672 | 0.79297 | 0.78925 | 0.78557 | 0.78191 | 0.77828 | 0.77467 | 0.7711 | 0.76755 | 0.76402 | 0.76053 | 0.75705 | 0.7536 | 0.75018 | 0.74678 | 0.7434 | 0.74005 | 0.73671 | 0.7334 | 0.73012 | 0.72685 | 0.7236 | 0.72038 | 0.71718 | 0.71399 | 0.71083 | 0.70769 | 0.70457 | 0.70147 | 0.69838 | 0.69532 | 0.69228 | 0.68925 | 0.68625 | 0.68326 | 0.68029 | 0.67734 | 0.67441 | 0.6715 | 0.6686 | 0.66573 | 0.66287 | 0.66003 | 0.6572 | 0.6544 | 0.65161 | 0.64884 | 0.64608 | 0.64335 | 0.64063 | 0.63792 | 0.63524 | 0.63257 | 0.62992 | 0.62728 | 0.62466 | 0.62206 | 0.61947 | 0.6169 | 0.61435 | 0.61181 | 0.60928 | 0.60678 | 0.60428 | 0.60181 | 0.59935 | 0.5969 | 0.59447 | 0.59206 | 0.58966 | 0.58727 | 0.5849 | 0.58255 | 0.58021 | 0.57788 | 0.57557 | 0.57327 | 0.57099 | 0.56872 | 0.56647 | 0.56423 | 0.562 | 0.55979 | 0.55759 | 0.55541 | 0.55324 | 0.55108 | 0.54893 | 0.5468 | 0.54469 | 0.54258 | 0.54049 | 0.53841 | 0.53635 | 0.5343 | 0.53226 | 0.53023 | 0.52822 | 0.52622 | 0.52423 | 0.52225 | 0.52029 | 0.51833 | 0.51639 | 0.51446 | 0.51255 | 0.51064 | 0.50875 | 0.50687 | 0.505 | 0.50314 | 0.5013 | 0.49946 | 0.49764 | 0.49582 | 0.49402 | 0.49223 | 0.49045 | 0.48868 | 0.48693 | 0.48518 | 0.48344 | 0.48172 | 0.48 | 0.47829 | 0.4766 | 0.47492 | 0.47324 | 0.47158 | 0.46992 | 0.46828 | 0.46664 | 0.46502 | 0.4634 | 0.4618 | 0.4602 | 0.45862 | 0.45704 | 0.45547 | 0.45392 | 0.45237 | 0.45083 | 0.4493 | 0.44778 | 0.44626 | 0.44476 | 0.44327 | 0.44178 | 0.4403 | 0.43884 | 0.43738 | 0.43593 | 0.43448 | 0.43305 | 0.43162 | 0.43021 | 0.4288 | 0.4274 | 0.426 | 0.42462 | 0.42324 | 0.42187 | 0.42051 | 0.41916 | 0.41781 | 0.41647 | 0.41514 | 0.41382 | 0.4125 | 0.4112 | 0.4099 | 0.4086 | 0.40732 | 0.40604 | 0.40477 | 0.4035 | 0.40225 | 0.401 | 0.39976 | 0.39852 | 0.39729 | 0.39607 | 0.39485 | 0.39364 | 0.39244 | 0.39125 | 0.39006 | 0.38888 | 0.3877 | 0.38653 | 0.38537 | 0.38421 | 0.38306 | 0.38192 | 0.38078 | 0.37965 | 0.37852 | 0.3774 | 0.37629 | 0.37518 | 0.37408 | 0.37299 | 0.3719 | 0.37081 | 0.36973 | 0.36866 | 0.36759 | 0.36653 | 0.36548 | 0.36443 | 0.36339 | 0.36235 | 0.36131 | 0.36029 | 0.35926 | 0.35825 | 0.35723 | 0.35623 | 0.35523 | 0.35423 | 0.35324 | 0.35225 | 0.35127 | 0.3503 | 0.34933 | 0.34836 | 0.3474 | 0.34645 | 0.34549 | 0.34455 | 0.34361 | 0.34267 | 0.34174 | 0.34081 | 0.33989 | 0.33897 | 0.33806 | 0.33715 | 0.33625 | 0.33535 | 0.33445 | 0.33356 | 0.33267 | 0.33179 | 0.33092 | 0.33004 | 0.32917 | 0.32831 | 0.32745 | 0.32659 | 0.32574 | 0.32489 | 0.32405 | 0.32321 | 0.32238 | 0.32154 | 0.32072 | 0.31989 | 0.31907 | 0.31826 | 0.31745 | 0.31664 | 0.31584 | 0.31504 | 0.31424 | 0.31345 | 0.31266 | 0.31188 | 0.31109 | 0.31032 | 0.30954 | 0.30877 | 0.30801 | 0.30724 | 0.30648 | 0.30573 | 0.30498 | 0.30423 | 0.30348 | 0.30274 | 0.302 | 0.30127 | 0.30053 | 0.29981 | 0.29908 | 0.29836 | 0.29764 | 0.29693 | 0.29621 | 0.29551 | 0.2948 | 0.2941 | 0.2934 | 0.2927 | 0.29201 | 0.29132 | 0.29064 | 0.28995 | 0.28927 | 0.28859 | 0.28792 | 0.28725 | 0.28658 | 0.28591 | 0.28525 | 0.28459 | 0.28394 | 0.28328 | 0.28263 | 0.28198 | 0.28134 | 0.2807 | 0.28006 | 0.27942 | 0.27878 | 0.27815 | 0.27752 | 0.2769 | 0.27628 | 0.27566 | 0.27504 | 0.27442 | 0.27381 | 0.2732 | 0.27259 | 0.27199 | 0.27139 | 0.27079 | 0.27019 | 0.26959
[19 empty] | 1.5723 | Q_100% | 0.34 | 0 | 0.0020036 | 0.0080586 | 0.018299 | 0.032954 | 0.052359 | 0.076967 | 0.10737 | 0.14432 | 0.18875 | 0.2418 | 0.30484 | 0.37945 | 0.46731 | 0.57002 | 0.68866 | 0.8229 | 0.96984 | 1.1226 | 1.2697 | 1.3971 | 1.4925 | 1.5501 | 1.5723 | 1.5668 | 1.5428 | 1.5084 | 1.4692 | 1.4289 | 1.3895 | 1.3523 | 1.3177 | 1.2857 | 1.2565 | 1.2297 | 1.2053 | 1.1829 | 1.1624 | 1.1436 | 1.1263 | 1.1104 | 1.0956 | 1.0819 | 1.0692 | 1.0573 | 1.0463 | 1.0359 | 1.0261 | 1.0169 | 1.0082 | 1 | 0.99221 | 0.9848 | 0.97774 | 0.971 | 0.96456 | 0.95838 | 0.95246 | 0.94676 | 0.94127 | 0.93597 | 0.93085 | 0.9259 | 0.92109 | 0.91643 | 0.9119 | 0.90749 | 0.9032 | 0.89901 | 0.89492 | 0.89092 | 0.887 | 0.88317 | 0.87941 | 0.87572 | 0.87209 | 0.86853 | 0.86503 | 0.86158 | 0.85818 | 0.85483 | 0.85152 | 0.84826 | 0.84504 | 0.84186 | 0.83871 | 0.8356 | 0.83253 | 0.82948 | 0.82646 | 0.82347 | 0.82051 | 0.81758 | 0.81467 | 0.81178 | 0.80892 | 0.80607 | 0.80325 | 0.80045 | 0.79767 | 0.7949 | 0.79216 | 0.78943 | 0.78672 | 0.78402 | 0.78134 | 0.77867 | 0.77602 | 0.77339 | 0.77077 | 0.76816 | 0.76556 | 0.76298 | 0.76041 | 0.75785 | 0.75531 | 0.75278 | 0.75026 | 0.74775 | 0.74525 | 0.74276 | 0.74029 | 0.73782 | 0.73537 | 0.73292 | 0.73049 | 0.72806 | 0.72565 | 0.72325 | 0.72086 | 0.71847 | 0.7161 | 0.71374 | 0.71138 | 0.70904 | 0.7067 | 0.70438 | 0.70206 | 0.69975 | 0.69746 | 0.69517 | 0.69289 | 0.69062 | 0.68836 | 0.68611 | 0.68387 | 0.68164 | 0.67941 | 0.6772 | 0.67499 | 0.67279 | 0.67061 | 0.66843 | 0.66626 | 0.6641 | 0.66194 | 0.6598 | 0.65766 | 0.65554 | 0.65342 | 0.65131 | 0.64921 | 0.64712 | 0.64504 | 0.64296 | 0.6409 | 0.63884 | 0.63679 | 0.63476 | 0.63273 | 0.6307 | 0.62869 | 0.62668 | 0.62469 | 0.6227 | 0.62072 | 0.61875 | 0.61679 | 0.61483 | 0.61289 | 0.61095 | 0.60902 | 0.6071 | 0.60519 | 0.60328 | 0.60139 | 0.5995 | 0.59762 | 0.59575 | 0.59389 | 0.59204 | 0.59019 | 0.58835 | 0.58652 | 0.5847 | 0.58289 | 0.58108 | 0.57928 | 0.57749 | 0.57571 | 0.57394 | 0.57217 | 0.57041 | 0.56866 | 0.56692 | 0.56519 | 0.56346 | 0.56174 | 0.56003 | 0.55833 | 0.55663 | 0.55495 | 0.55327 | 0.55159 | 0.54993 | 0.54827 | 0.54662 | 0.54498 | 0.54335 | 0.54172 | 0.5401 | 0.53849 | 0.53688 | 0.53528 | 0.53369 | 0.53211 | 0.53053 | 0.52897 | 0.5274 | 0.52585 | 0.5243 | 0.52276 | 0.52123 | 0.5197 | 0.51819 | 0.51667 | 0.51517 | 0.51367 | 0.51218 | 0.5107 | 0.50922 | 0.50775 | 0.50628 | 0.50483 | 0.50338 | 0.50193 | 0.5005 | 0.49907 | 0.49764 | 0.49622 | 0.49481 | 0.49341 | 0.49201 | 0.49062 | 0.48924 | 0.48786 | 0.48648 | 0.48512 | 0.48376 | 0.48241 | 0.48106 | 0.47972 | 0.47838 | 0.47705 | 0.47573 | 0.47441 | 0.4731 | 0.4718 | 0.4705 | 0.46921 | 0.46792 | 0.46664 | 0.46537 | 0.4641 | 0.46283 | 0.46158 | 0.46032 | 0.45908 | 0.45784 | 0.4566 | 0.45537 | 0.45415 | 0.45293 | 0.45172 | 0.45051 | 0.44931 | 0.44811 | 0.44692 | 0.44574 | 0.44456 | 0.44338 | 0.44221 | 0.44105 | 0.43989 | 0.43874 | 0.43759 | 0.43644 | 0.43531 | 0.43417 | 0.43304 | 0.43192 | 0.4308 | 0.42969 | 0.42858 | 0.42748 | 0.42638 | 0.42529 | 0.4242 | 0.42312 | 0.42204 | 0.42096 | 0.41989 | 0.41883 | 0.41777 | 0.41671 | 0.41566 | 0.41462 | 0.41358 | 0.41254 | 0.41151 | 0.41048 | 0.40946 | 0.40844 | 0.40743 | 0.40642 | 0.40541 | 0.40441 | 0.40341 | 0.40242 | 0.40143 | 0.40045 | 0.39947 | 0.39849 | 0.39752 | 0.39656 | 0.39559 | 0.39464 | 0.39368 | 0.39273 | 0.39179 | 0.39084 | 0.38991 | 0.38897 | 0.38804 | 0.38712 | 0.38619 | 0.38527 | 0.38436 | 0.38345 | 0.38254 | 0.38164 | 0.38074 | 0.37985 | 0.37896 | 0.37807 | 0.37718 | 0.3763 | 0.37543 | 0.37456 | 0.37369 | 0.37282 | 0.37196 | 0.3711 | 0.37025 | 0.36939 | 0.36855 | 0.3677 | 0.36686 | 0.36603 | 0.36519 | 0.36436 | 0.36354 | 0.36271 | 0.36189 | 0.36108 | 0.36026 | 0.35945 | 0.35865 | 0.35784 | 0.35704 | 0.35625 | 0.35545 | 0.35466 | 0.35387 | 0.35309 | 0.35231 | 0.35153 | 0.35076 | 0.34999 | 0.34922 | 0.34845 | 0.34769 | 0.34693 | 0.34618 | 0.34542 | 0.34467 | 0.34393 | 0.34318 | 0.34244 | 0.3417 | 0.34097 | 0.34023 | 0.33951 | 0.33878 | 0.33806 | 0.33733 | 0.33662 | 0.3359 | 0.33519 | 0.33448 | 0.33377 | 0.33307 | 0.33237 | 0.33167 | 0.33097 | 0.33028 | 0.32959 | 0.3289 | 0.32822 | 0.32753
[17 empty] | FALSE |  |  | Q_pk_ic_crit | 0.5243 | 0 | 0.0023633 | 0.0094769 | 0.021411 | 0.038279 | 0.060231 | 0.087442 | 0.1201 | 0.15837 | 0.20237 | 0.25213 | 0.30751 | 0.36818 | 0.43349 | 0.50247 | 0.57378 | 0.64577 | 0.71656 | 0.78425 | 0.84709 | 0.90368 | 0.95313 | 0.99503 | 1.0295 | 1.0569 | 1.0781 | 1.0937 | 1.1047 | 1.1119 | 1.1158 | 1.1172 | 1.1166 | 1.1144 | 1.111 | 1.1065 | 1.1014 | 1.0957 | 1.0895 | 1.0831 | 1.0764 | 1.0696 | 1.0626 | 1.0556 | 1.0486 | 1.0416 | 1.0345 | 1.0275 | 1.0206 | 1.0137 | 1.0068 | 1 | 0.99325 | 0.98657 | 0.97994 | 0.97338 | 0.96688 | 0.96044 | 0.95406 | 0.94775 | 0.94149 | 0.93529 | 0.92915 | 0.92307 | 0.91704 | 0.91107 | 0.90515 | 0.89929 | 0.89348 | 0.88772 | 0.88201 | 0.87636 | 0.87075 | 0.86519 | 0.85968 | 0.85422 | 0.84881 | 0.84344 | 0.83812 | 0.83284 | 0.82762 | 0.82243 | 0.81729 | 0.8122 | 0.80714 | 0.80214 | 0.79717 | 0.79225 | 0.78737 | 0.78253 | 0.77773 | 0.77298 | 0.76826 | 0.76359 | 0.75896 | 0.75436 | 0.74981 | 0.7453 | 0.74082 | 0.73639 | 0.73199 | 0.72763 | 0.72331 | 0.71903 | 0.71479 | 0.71058 | 0.70641 | 0.70227 | 0.69818 | 0.69411 | 0.69009 | 0.6861 | 0.68214 | 0.67822 | 0.67434 | 0.67049 | 0.66667 | 0.66288 | 0.65913 | 0.65542 | 0.65173 | 0.64808 | 0.64446 | 0.64087 | 0.63732 | 0.63379 | 0.6303 | 0.62684 | 0.62341 | 0.62001 | 0.61663 | 0.61329 | 0.60998 | 0.6067 | 0.60344 | 0.60022 | 0.59702 | 0.59385 | 0.59071 | 0.58759 | 0.58451 | 0.58145 | 0.57841 | 0.57541 | 0.57243 | 0.56947 | 0.56654 | 0.56364 | 0.56076 | 0.55791 | 0.55508 | 0.55227 | 0.54949 | 0.54674 | 0.544 | 0.54129 | 0.53861 | 0.53594 | 0.5333 | 0.53068 | 0.52809 | 0.52551 | 0.52296 | 0.52043 | 0.51792 | 0.51543 | 0.51296 | 0.51052 | 0.50809 | 0.50568 | 0.50329 | 0.50093 | 0.49858 | 0.49625 | 0.49394 | 0.49165 | 0.48938 | 0.48713 | 0.4849 | 0.48268 | 0.48048 | 0.4783 | 0.47614 | 0.474 | 0.47187 | 0.46976 | 0.46766 | 0.46559 | 0.46353 | 0.46148 | 0.45945 | 0.45744 | 0.45545 | 0.45347 | 0.4515 | 0.44955 | 0.44762 | 0.4457 | 0.44379 | 0.4419 | 0.44003 | 0.43817 | 0.43632 | 0.43449 | 0.43267 | 0.43087 | 0.42908 | 0.4273 | 0.42554 | 0.42379 | 0.42205 | 0.42033 | 0.41862 | 0.41692 | 0.41524 | 0.41356 | 0.4119 | 0.41025 | 0.40862 | 0.40699 | 0.40538 | 0.40378 | 0.40219 | 0.40062 | 0.39905 | 0.3975 | 0.39595 | 0.39442 | 0.3929 | 0.39139 | 0.38989 | 0.3884 | 0.38693 | 0.38546 | 0.384 | 0.38255 | 0.38112 | 0.37969 | 0.37827 | 0.37687 | 0.37547 | 0.37408 | 0.3727 | 0.37134 | 0.36998 | 0.36863 | 0.36729 | 0.36596 | 0.36463 | 0.36332 | 0.36202 | 0.36072 | 0.35943 | 0.35816 | 0.35689 | 0.35563 | 0.35437 | 0.35313 | 0.35189 | 0.35066 | 0.34944 | 0.34823 | 0.34703 | 0.34583 | 0.34464 | 0.34346 | 0.34229 | 0.34112 | 0.33997 | 0.33882 | 0.33767 | 0.33654 | 0.33541 | 0.33429 | 0.33317 | 0.33207 | 0.33097 | 0.32987 | 0.32879 | 0.32771 | 0.32663 | 0.32557 | 0.32451 | 0.32345 | 0.32241 | 0.32137 | 0.32033 | 0.31931 | 0.31829 | 0.31727 | 0.31626 | 0.31526 | 0.31426 | 0.31327 | 0.31229 | 0.31131 | 0.31034 | 0.30937 | 0.30841 | 0.30745 | 0.3065 | 0.30556 | 0.30462 | 0.30369 | 0.30276 | 0.30184 | 0.30092 | 0.30001 | 0.2991 | 0.2982 | 0.29731 | 0.29642 | 0.29553 | 0.29465 | 0.29377 | 0.2929 | 0.29204 | 0.29118 | 0.29032 | 0.28947 | 0.28863 | 0.28778 | 0.28695 | 0.28612 | 0.28529 | 0.28447 | 0.28365 | 0.28283 | 0.28203 | 0.28122 | 0.28042 | 0.27963 | 0.27883 | 0.27805 | 0.27726 | 0.27649 | 0.27571 | 0.27494 | 0.27418 | 0.27341 | 0.27266 | 0.2719 | 0.27115 | 0.27041 | 0.26967 | 0.26893 | 0.26819 | 0.26746 | 0.26674 | 0.26602 | 0.2653 | 0.26458 | 0.26387 | 0.26316 | 0.26246 | 0.26176 | 0.26106 | 0.26037 | 0.25968 | 0.259 | 0.25831 | 0.25763 | 0.25696 | 0.25629 | 0.25562 | 0.25495 | 0.25429 | 0.25363 | 0.25298 | 0.25233 | 0.25168 | 0.25103 | 0.25039 | 0.24975 | 0.24912 | 0.24848 | 0.24785 | 0.24723 | 0.2466 | 0.24598 | 0.24537 | 0.24475 | 0.24414 | 0.24353 | 0.24293 | 0.24233 | 0.24173 | 0.24113 | 0.24054 | 0.23994 | 0.23936 | 0.23877 | 0.23819 | 0.23761 | 0.23703 | 0.23646 | 0.23589 | 0.23532 | 0.23475 | 0.23419 | 0.23363 | 0.23307 | 0.23251 | 0.23196 | 0.23141 | 0.23086 | 0.23032 | 0.22977 | 0.22923 | 0.2287 | 0.22816 | 0.22763 | 0.2271 | 0.22657 | 0.22604 | 0.22552 | 0.225 | 0.22448 | 0.22396 | 0.22345 | 0.22294
[17 empty] | FALSE |  |  | Q_100%_crit | 0.33555 | 0 | 0.002366 | 0.0095202 | 0.021634 | 0.039001 | 0.062048 | 0.091349 | 0.12765 | 0.17187 | 0.22514 | 0.28877 | 0.36422 | 0.45293 | 0.55605 | 0.67382 | 0.80475 | 0.94448 | 1.085 | 1.2152 | 1.3236 | 1.4019 | 1.4484 | 1.4667 | 1.4637 | 1.4465 | 1.421 | 1.3915 | 1.3607 | 1.3303 | 1.3011 | 1.2736 | 1.248 | 1.2244 | 1.2025 | 1.1824 | 1.1639 | 1.1468 | 1.131 | 1.1164 | 1.1028 | 1.0902 | 1.0785 | 1.0675 | 1.0573 | 1.0476 | 1.0386 | 1.03 | 1.0219 | 1.0142 | 1.0069 | 1 | 0.99338 | 0.98705 | 0.98098 | 0.97516 | 0.96956 | 0.96417 | 0.95897 | 0.95394 | 0.94907 | 0.94435 | 0.93976 | 0.9353 | 0.93096 | 0.92673 | 0.9226 | 0.91856 | 0.91461 | 0.91074 | 0.90695 | 0.90322 | 0.89957 | 0.89597 | 0.89244 | 0.88895 | 0.88552 | 0.88214 | 0.8788 | 0.8755 | 0.87224 | 0.86902 | 0.86584 | 0.86269 | 0.85957 | 0.85648 | 0.85342 | 0.85039 | 0.84738 | 0.8444 | 0.84144 | 0.8385 | 0.83558 | 0.83268 | 0.82981 | 0.82695 | 0.82411 | 0.82129 | 0.81848 | 0.81569 | 0.81291 | 0.81015 | 0.80741 | 0.80468 | 0.80196 | 0.79925 | 0.79656 | 0.79388 | 0.79122 | 0.78856 | 0.78592 | 0.78328 | 0.78066 | 0.77805 | 0.77546 | 0.77287 | 0.77029 | 0.76772 | 0.76517 | 0.76262 | 0.76008 | 0.75756 | 0.75504 | 0.75253 | 0.75004 | 0.74755 | 0.74507 | 0.7426 | 0.74014 | 0.73769 | 0.73525 | 0.73282 | 0.73039 | 0.72798 | 0.72558 | 0.72318 | 0.72079 | 0.71842 | 0.71605 | 0.71369 | 0.71134 | 0.709 | 0.70666 | 0.70434 | 0.70203 | 0.69972 | 0.69742 | 0.69514 | 0.69286 | 0.69059 | 0.68833 | 0.68607 | 0.68383 | 0.6816 | 0.67937 | 0.67715 | 0.67494 | 0.67274 | 0.67055 | 0.66837 | 0.6662 | 0.66404 | 0.66188 | 0.65973 | 0.6576 | 0.65547 | 0.65335 | 0.65124 | 0.64913 | 0.64704 | 0.64495 | 0.64288 | 0.64081 | 0.63875 | 0.6367 | 0.63466 | 0.63263 | 0.6306 | 0.62859 | 0.62658 | 0.62458 | 0.62259 | 0.62061 | 0.61864 | 0.61668 | 0.61472 | 0.61277 | 0.61083 | 0.6089 | 0.60698 | 0.60507 | 0.60317 | 0.60127 | 0.59938 | 0.5975 | 0.59563 | 0.59377 | 0.59192 | 0.59007 | 0.58823 | 0.5864 | 0.58458 | 0.58277 | 0.58097 | 0.57917 | 0.57738 | 0.5756 | 0.57383 | 0.57206 | 0.57031 | 0.56856 | 0.56682 | 0.56509 | 0.56336 | 0.56165 | 0.55994 | 0.55824 | 0.55654 | 0.55486 | 0.55318 | 0.55151 | 0.54985 | 0.5482 | 0.54655 | 0.54491 | 0.54328 | 0.54165 | 0.54004 | 0.53843 | 0.53683 | 0.53523 | 0.53365 | 0.53207 | 0.5305 | 0.52893 | 0.52737 | 0.52582 | 0.52428 | 0.52274 | 0.52122 | 0.51969 | 0.51818 | 0.51667 | 0.51517 | 0.51368 | 0.51219 | 0.51071 | 0.50924 | 0.50777 | 0.50631 | 0.50486 | 0.50342 | 0.50198 | 0.50054 | 0.49912 | 0.4977 | 0.49629 | 0.49488 | 0.49348 | 0.49209 | 0.4907 | 0.48932 | 0.48795 | 0.48658 | 0.48522 | 0.48387 | 0.48252 | 0.48118 | 0.47984 | 0.47851 | 0.47719 | 0.47587 | 0.47456 | 0.47325 | 0.47196 | 0.47066 | 0.46938 | 0.46809 | 0.46682 | 0.46555 | 0.46429 | 0.46303 | 0.46178 | 0.46053 | 0.45929 | 0.45805 | 0.45682 | 0.4556 | 0.45438 | 0.45317 | 0.45196 | 0.45076 | 0.44956 | 0.44837 | 0.44719 | 0.44601 | 0.44483 | 0.44366 | 0.4425 | 0.44134 | 0.44019 | 0.43904 | 0.4379 | 0.43676 | 0.43563 | 0.4345 | 0.43338 | 0.43226 | 0.43115 | 0.43004 | 0.42894 | 0.42784 | 0.42674 | 0.42566 | 0.42457 | 0.4235 | 0.42242 | 0.42135 | 0.42029 | 0.41923 | 0.41818 | 0.41713 | 0.41608 | 0.41504 | 0.414 | 0.41297 | 0.41195 | 0.41092 | 0.4099 | 0.40889 | 0.40788 | 0.40688 | 0.40588 | 0.40488 | 0.40389 | 0.4029 | 0.40192 | 0.40094 | 0.39997 | 0.399 | 0.39803 | 0.39707 | 0.39611 | 0.39516 | 0.39421 | 0.39326 | 0.39232 | 0.39138 | 0.39045 | 0.38952 | 0.3886 | 0.38767 | 0.38676 | 0.38584 | 0.38493 | 0.38403 | 0.38313 | 0.38223 | 0.38133 | 0.38044 | 0.37956 | 0.37867 | 0.37779 | 0.37692 | 0.37605 | 0.37518 | 0.37431 | 0.37345 | 0.37259 | 0.37174 | 0.37089 | 0.37004 | 0.3692 | 0.36836 | 0.36752 | 0.36669 | 0.36586 | 0.36504 | 0.36421 | 0.36339 | 0.36258 | 0.36176 | 0.36096 | 0.36015 | 0.35935 | 0.35855 | 0.35775 | 0.35696 | 0.35617 | 0.35538 | 0.3546 | 0.35382 | 0.35304 | 0.35227 | 0.3515 | 0.35073 | 0.34997 | 0.3492 | 0.34845 | 0.34769 | 0.34694 | 0.34619 | 0.34544 | 0.3447 | 0.34396 | 0.34322 | 0.34249 | 0.34175 | 0.34102 | 0.3403 | 0.33958 | 0.33886 | 0.33814 | 0.33742 | 0.33671 | 0.336 | 0.3353 | 0.33459 | 0.33389 | 0.33319 | 0.3325
3. LLC Power Train Design | [16 empty] | pk > dc |  |  | freq | DC gain | Q | 40 | 41 | 42 | 43 | 44 | 45 | 46 | 47 | 48 | 49 | 50 | 51 | 52 | 53 | 54 | 55 | 56 | 57 | 58 | 59 | 60 | 61 | 62 | 63 | 64 | 65 | 66 | 67 | 68 | 69 | 70 | 71 | 72 | 73 | 74 | 75 | 76 | 77 | 78 | 79 | 80 | 81 | 82 | 83 | 84 | 85 | 86 | 87 | 88 | 89 | 90 | 91 | 92 | 93 | 94 | 95 | 96 | 97 | 98 | 99 | 100 | 101 | 102 | 103 | 104 | 105 | 106 | 107 | 108 | 109 | 110 | 111 | 112 | 113 | 114 | 115 | 116 | 117 | 118 | 119 | 120 | 121 | 122 | 123 | 124 | 125 | 126 | 127 | 128 | 129 | 130 | 131 | 132 | 133 | 134 | 135 | 136 | 137 | 138 | 139 | 140 | 141 | 142 | 143 | 144 | 145 | 146 | 147 | 148 | 149 | 150 | 151 | 152 | 153 | 154 | 155 | 156 | 157 | 158 | 159 | 160 | 161 | 162 | 163 | 164 | 165 | 166 | 167 | 168 | 169 | 170 | 171 | 172 | 173 | 174 | 175 | 176 | 177 | 178 | 179 | 180 | 181 | 182 | 183 | 184 | 185 | 186 | 187 | 188 | 189 | 190 | 191 | 192 | 193 | 194 | 195 | 196 | 197 | 198 | 199 | 200 | 201 | 202 | 203 | 204 | 205 | 206 | 207 | 208 | 209 | 210 | 211 | 212 | 213 | 214 | 215 | 216 | 217 | 218 | 219 | 220 | 221 | 222 | 223 | 224 | 225 | 226 | 227 | 228 | 229 | 230 | 231 | 232 | 233 | 234 | 235 | 236 | 237 | 238 | 239 | 240 | 241 | 242 | 243 | 244 | 245 | 246 | 247 | 248 | 249 | 250 | 251 | 252 | 253
| 3.1. LLC Gain and Trans Turns-Ratio | User Input | Default | Unit |  |  | max_llc_freq | 350 | [8 empty] | TRUE |  | pk | 97 | 1.016 | 0.53125 | 0.89546 | 0.92767 | 0.95798 | 0.98624 | 1.0123 | 1.0361 | 1.0576 | 1.0769 | 1.0939 | 1.1087 | 1.1215 | 1.1324 | 1.1414 | 1.1488 | 1.1547 | 1.1592 | 1.1624 | 1.1645 | 1.1656 | 1.1658 | 1.1653 | 1.1641 | 1.1623 | 1.16 | 1.1572 | 1.1541 | 1.1507 | 1.147 | 1.143 | 1.1389 | 1.1346 | 1.1302 | 1.1257 | 1.1211 | 1.1164 | 1.1117 | 1.107 | 1.1022 | 1.0975 | 1.0927 | 1.088 | 1.0833 | 1.0785 | 1.0739 | 1.0692 | 1.0646 | 1.06 | 1.0554 | 1.0509 | 1.0465 | 1.042 | 1.0376 | 1.0333 | 1.029 | 1.0247 | 1.0205 | 1.0163 | 1.0122 | 1.0081 | 1.004 | 1 | 0.99602 | 0.99208 | 0.98817 | 0.98431 | 0.98048 | 0.97668 | 0.97292 | 0.9692 | 0.9655 | 0.96184 | 0.95822 | 0.95462 | 0.95106 | 0.94752 | 0.94402 | 0.94054 | 0.9371 | 0.93368 | 0.93029 | 0.92692 | 0.92358 | 0.92027 | 0.91698 | 0.91371 | 0.91047 | 0.90725 | 0.90406 | 0.90089 | 0.89774 | 0.89461 | 0.8915 | 0.88842 | 0.88535 | 0.88231 | 0.87928 | 0.87628 | 0.87329 | 0.87032 | 0.86737 | 0.86444 | 0.86153 | 0.85864 | 0.85576 | 0.8529 | 0.85005 | 0.84723 | 0.84441 | 0.84162 | 0.83884 | 0.83608 | 0.83333 | 0.8306 | 0.82788 | 0.82518 | 0.82249 | 0.81982 | 0.81716 | 0.81452 | 0.81189 | 0.80927 | 0.80667 | 0.80408 | 0.80151 | 0.79895 | 0.7964 | 0.79386 | 0.79134 | 0.78883 | 0.78634 | 0.78385 | 0.78138 | 0.77892 | 0.77648 | 0.77404 | 0.77162 | 0.76921 | 0.76681 | 0.76442 | 0.76205 | 0.75969 | 0.75734 | 0.75499 | 0.75267 | 0.75035 | 0.74804 | 0.74575 | 0.74346 | 0.74119 | 0.73893 | 0.73668 | 0.73443 | 0.7322 | 0.72999 | 0.72778 | 0.72558 | 0.72339 | 0.72121 | 0.71904 | 0.71689 | 0.71474 | 0.7126 | 0.71048 | 0.70836 | 0.70625 | 0.70415 | 0.70207 | 0.69999 | 0.69792 | 0.69586 | 0.69381 | 0.69177 | 0.68974 | 0.68772 | 0.68571 | 0.68371 | 0.68172 | 0.67973 | 0.67776 | 0.67579 | 0.67384 | 0.67189 | 0.66995 | 0.66802 | 0.6661 | 0.66419 | 0.66229 | 0.66039 | 0.65851 | 0.65663 | 0.65476 | 0.6529 | 0.65105 | 0.64921 | 0.64737 | 0.64555 | 0.64373 | 0.64192 | 0.64012 | 0.63832 | 0.63654 | 0.63476 | 0.63299 | 0.63123 | 0.62948 | 0.62773 | 0.62599 | 0.62426 | 0.62254 | 0.62083 | 0.61912 | 0.61742 | 0.61573 | 0.61405
| Target m-value | 6 | 6 | [76 empty] | 97 | 98 | 99 | 100 | 101 | 102 | 103 | 104 | 105 | 106 | 107 | 108 | 109 | 110 | 111 | 112 | 113 | 114 | 115 | 116 | 117 | 118 | 119 | 120 | 121 | 122 | 123 | 124 | 125 | 126 | 127 | 128 | 129 | 130 | 131 | 132 | 133 | 134 | 135 | 136 | 137 | 138 | 139 | 140 | 141 | 142 | 143 | 144 | 145 | 146 | 147 | 148 | 149 | 150 | 151 | 152 | 153 | 154 | 155 | 156 | 157 | 158 | 159 | 160 | 161 | 162 | 163 | 164 | 165 | 166 | 167 | 168 | 169 | 170 | 171 | 172 | 173 | 174 | 175 | 176 | 177 | 178 | 179 | 180 | 181 | 182 | 183 | 184 | 185 | 186 | 187 | 188 | 189 | 190 | 191 | 192 | 193 | 194 | 195 | 196 | 197 | 198 | 199 | 200 | 201 | 202 | 203 | 204 | 205 | 206 | 207 | 208 | 209 | 210 | 211 | 212 | 213 | 214 | 215 | 216 | 217 | 218 | 219 | 220 | 221 | 222 | 223 | 224 | 225 | 226 | 227 | 228 | 229 | 230 | 231 | 232 | 233 | 234 | 235 | 236 | 237 | 238 | 239 | 240 | 241 | 242 | 243 | 244 | 245 | 246 | 247 | 248 | 249 | 250 | 251 | 252 | 253
Select resonant inductor type
[17 empty] | TRUE |  | opp_high | 97 | 1.016 | 0.425 | 1.1187 | 1.1596 | 1.1961 | 1.2281 | 1.2553 | 1.2779 | 1.2958 | 1.3095 | 1.3193 | 1.3256 | 1.3287 | 1.3292 | 1.3274 | 1.3238 | 1.3186 | 1.3121 | 1.3047 | 1.2965 | 1.2877 | 1.2786 | 1.2692 | 1.2596 | 1.2499 | 1.2403 | 1.2307 | 1.2212 | 1.2118 | 1.2026 | 1.1936 | 1.1848 | 1.1762 | 1.1678 | 1.1596 | 1.1516 | 1.1438 | 1.1363 | 1.1289 | 1.1218 | 1.1148 | 1.108 | 1.1015 | 1.0951 | 1.0889 | 1.0828 | 1.0769 | 1.0712 | 1.0656 | 1.0601 | 1.0548 | 1.0497 | 1.0446 | 1.0397 | 1.0349 | 1.0302 | 1.0256 | 1.0211 | 1.0167 | 1.0124 | 1.0082 | 1.004 | 1 | 0.99604 | 0.99216 | 0.98834 | 0.9846 | 0.98093 | 0.97732 | 0.97378 | 0.97029 | 0.96687 | 0.9635 | 0.96018 | 0.95691 | 0.95369 | 0.95052 | 0.9474 | 0.94432 | 0.94128 | 0.93828 | 0.93533 | 0.93241 | 0.92952 | 0.92668 | 0.92386 | 0.92108 | 0.91834 | 0.91562 | 0.91293 | 0.91027 | 0.90764 | 0.90504 | 0.90246 | 0.8999 | 0.89738 | 0.89487 | 0.89239 | 0.88993 | 0.88749 | 0.88507 | 0.88268 | 0.8803 | 0.87794 | 0.8756 | 0.87328 | 0.87097 | 0.86869 | 0.86642 | 0.86416 | 0.86192 | 0.8597 | 0.85749 | 0.8553 | 0.85312 | 0.85095 | 0.8488 | 0.84666 | 0.84453 | 0.84242 | 0.84032 | 0.83823 | 0.83615 | 0.83408 | 0.83203 | 0.82999 | 0.82795 | 0.82593 | 0.82392 | 0.82191 | 0.81992 | 0.81794 | 0.81596 | 0.814 | 0.81205 | 0.8101 | 0.80816 | 0.80624 | 0.80432 | 0.80241 | 0.8005 | 0.79861 | 0.79672 | 0.79484 | 0.79297 | 0.79111 | 0.78925 | 0.78741 | 0.78557 | 0.78373 | 0.78191 | 0.78009 | 0.77828 | 0.77647 | 0.77467 | 0.77288 | 0.7711 | 0.76932 | 0.76755 | 0.76578 | 0.76402 | 0.76227 | 0.76053 | 0.75879 | 0.75705 | 0.75533 | 0.7536 | 0.75189 | 0.75018 | 0.74848 | 0.74678 | 0.74509 | 0.7434 | 0.74172 | 0.74005 | 0.73838 | 0.73671 | 0.73506 | 0.7334 | 0.73176 | 0.73012 | 0.72848 | 0.72685 | 0.72522 | 0.7236 | 0.72199 | 0.72038 | 0.71878 | 0.71718 | 0.71558 | 0.71399 | 0.71241 | 0.71083 | 0.70926 | 0.70769 | 0.70613 | 0.70457 | 0.70301 | 0.70147 | 0.69992 | 0.69838 | 0.69685 | 0.69532 | 0.6938 | 0.69228 | 0.69076 | 0.68925 | 0.68775 | 0.68625 | 0.68475 | 0.68326 | 0.68177 | 0.68029 | 0.67881 | 0.67734 | 0.67587
[80 empty] | 97 | 98 | 99 | 100 | 101 | 102 | 103 | 104 | 105 | 106 | 107 | 108 | 109 | 110 | 111 | 112 | 113 | 114 | 115 | 116 | 117 | 118 | 119 | 120 | 121 | 122 | 123 | 124 | 125 | 126 | 127 | 128 | 129 | 130 | 131 | 132 | 133 | 134 | 135 | 136 | 137 | 138 | 139 | 140 | 141 | 142 | 143 | 144 | 145 | 146 | 147 | 148 | 149 | 150 | 151 | 152 | 153 | 154 | 155 | 156 | 157 | 158 | 159 | 160 | 161 | 162 | 163 | 164 | 165 | 166 | 167 | 168 | 169 | 170 | 171 | 172 | 173 | 174 | 175 | 176 | 177 | 178 | 179 | 180 | 181 | 182 | 183 | 184 | 185 | 186 | 187 | 188 | 189 | 190 | 191 | 192 | 193 | 194 | 195 | 196 | 197 | 198 | 199 | 200 | 201 | 202 | 203 | 204 | 205 | 206 | 207 | 208 | 209 | 210 | 211 | 212 | 213 | 214 | 215 | 216 | 217 | 218 | 219 | 220 | 221 | 222 | 223 | 224 | 225 | 226 | 227 | 228 | 229 | 230 | 231 | 232 | 233 | 234 | 235 | 236 | 237 | 238 | 239 | 240 | 241 | 242 | 243 | 244 | 245 | 246 | 247 | 248 | 249 | 250 | 251 | 252 | 253
| Gain at boundary mode condition |  | 1 | [13 empty] | TRUE |  | full | 97 | 1.016 | 0.34 | 1.3971 | 1.4494 | 1.4925 | 1.5261 | 1.5501 | 1.5652 | 1.5723 | 1.5724 | 1.5668 | 1.5566 | 1.5428 | 1.5265 | 1.5084 | 1.4891 | 1.4692 | 1.449 | 1.4289 | 1.409 | 1.3895 | 1.3706 | 1.3523 | 1.3346 | 1.3177 | 1.3014 | 1.2857 | 1.2708 | 1.2565 | 1.2428 | 1.2297 | 1.2172 | 1.2053 | 1.1939 | 1.1829 | 1.1725 | 1.1624 | 1.1528 | 1.1436 | 1.1348 | 1.1263 | 1.1182 | 1.1104 | 1.1029 | 1.0956 | 1.0887 | 1.0819 | 1.0755 | 1.0692 | 1.0632 | 1.0573 | 1.0517 | 1.0463 | 1.041 | 1.0359 | 1.0309 | 1.0261 | 1.0214 | 1.0169 | 1.0125 | 1.0082 | 1.0041 | 1 | 0.99605 | 0.99221 | 0.98845 | 0.9848 | 0.98122 | 0.97774 | 0.97433 | 0.971 | 0.96774 | 0.96456 | 0.96144 | 0.95838 | 0.95539 | 0.95246 | 0.94958 | 0.94676 | 0.94399 | 0.94127 | 0.9386 | 0.93597 | 0.93339 | 0.93085 | 0.92835 | 0.9259 | 0.92348 | 0.92109 | 0.91875 | 0.91643 | 0.91415 | 0.9119 | 0.90968 | 0.90749 | 0.90533 | 0.9032 | 0.90109 | 0.89901 | 0.89695 | 0.89492 | 0.89291 | 0.89092 | 0.88895 | 0.887 | 0.88507 | 0.88317 | 0.88128 | 0.87941 | 0.87755 | 0.87572 | 0.8739 | 0.87209 | 0.8703 | 0.86853 | 0.86677 | 0.86503 | 0.86329 | 0.86158 | 0.85987 | 0.85818 | 0.8565 | 0.85483 | 0.85317 | 0.85152 | 0.84989 | 0.84826 | 0.84665 | 0.84504 | 0.84345 | 0.84186 | 0.84028 | 0.83871 | 0.83715 | 0.8356 | 0.83406 | 0.83253 | 0.831 | 0.82948 | 0.82797 | 0.82646 | 0.82497 | 0.82347 | 0.82199 | 0.82051 | 0.81904 | 0.81758 | 0.81612 | 0.81467 | 0.81322 | 0.81178 | 0.81035 | 0.80892 | 0.80749 | 0.80607 | 0.80466 | 0.80325 | 0.80185 | 0.80045 | 0.79906 | 0.79767 | 0.79628 | 0.7949 | 0.79353 | 0.79216 | 0.79079 | 0.78943 | 0.78807 | 0.78672 | 0.78537 | 0.78402 | 0.78268 | 0.78134 | 0.78001 | 0.77867 | 0.77735 | 0.77602 | 0.7747 | 0.77339 | 0.77208 | 0.77077 | 0.76946 | 0.76816 | 0.76686 | 0.76556 | 0.76427 | 0.76298 | 0.76169 | 0.76041 | 0.75913 | 0.75785 | 0.75658 | 0.75531 | 0.75404 | 0.75278 | 0.75152 | 0.75026 | 0.749 | 0.74775 | 0.7465 | 0.74525 | 0.744 | 0.74276 | 0.74152 | 0.74029 | 0.73905 | 0.73782 | 0.73659 | 0.73537 | 0.73414 | 0.73292 | 0.7317 | 0.73049 | 0.72927 | 0.72806 | 0.72686
| Target PFC output voltage for boundary mode | 406.4 | 406.4 | V | [75 empty] | 97 | 98 | 99 | 100 | 101 | 102 | 103 | 104 | 105 | 106 | 107 | 108 | 109 | 110 | 111 | 112 | 113 | 114 | 115 | 116 | 117 | 118 | 119 | 120 | 121 | 122 | 123 | 124 | 125 | 126 | 127 | 128 | 129 | 130 | 131 | 132 | 133 | 134 | 135 | 136 | 137 | 138 | 139 | 140 | 141 | 142 | 143 | 144 | 145 | 146 | 147 | 148 | 149 | 150 | 151 | 152 | 153 | 154 | 155 | 156 | 157 | 158 | 159 | 160 | 161 | 162 | 163 | 164 | 165 | 166 | 167 | 168 | 169 | 170 | 171 | 172 | 173 | 174 | 175 | 176 | 177 | 178 | 179 | 180 | 181 | 182 | 183 | 184 | 185 | 186 | 187 | 188 | 189 | 190 | 191 | 192 | 193 | 194 | 195 | 196 | 197 | 198 | 199 | 200 | 201 | 202 | 203 | 204 | 205 | 206 | 207 | 208 | 209 | 210 | 211 | 212 | 213 | 214 | 215 | 216 | 217 | 218 | 219 | 220 | 221 | 222 | 223 | 224 | 225 | 226 | 227 | 228 | 229 | 230 | 231 | 232 | 233 | 234 | 235 | 236 | 237 | 238 | 239 | 240 | 241 | 242 | 243 | 244 | 245 | 246 | 247 | 248 | 249 | 250 | 251 | 252 | 253
| Recommended min transformer turn-ratio |  | 16.4711 | [13 empty] | TRUE |  | LP | 97 | 1.016 | 0.10282 | 4.5118 | 4.7874 | 4.712 | 4.3856 | 3.9721 | 3.5738 | 3.2277 | 2.938 | 2.6981 | 2.499 | 2.3326 | 2.1923 | 2.0728 | 1.9702 | 1.8814 | 1.8038 | 1.7355 | 1.6751 | 1.6213 | 1.5731 | 1.5297 | 1.4905 | 1.4549 | 1.4224 | 1.3927 | 1.3655 | 1.3404 | 1.3172 | 1.2957 | 1.2758 | 1.2573 | 1.24 | 1.2238 | 1.2087 | 1.1946 | 1.1812 | 1.1687 | 1.1569 | 1.1457 | 1.1352 | 1.1252 | 1.1158 | 1.1068 | 1.0983 | 1.0902 | 1.0825 | 1.0751 | 1.0681 | 1.0615 | 1.0551 | 1.049 | 1.0431 | 1.0375 | 1.0321 | 1.027 | 1.022 | 1.0173 | 1.0127 | 1.0083 | 1.0041 | 1 | 0.99607 | 0.99229 | 0.98863 | 0.9851 | 0.9817 | 0.97841 | 0.97522 | 0.97214 | 0.96916 | 0.96628 | 0.96349 | 0.96078 | 0.95815 | 0.95561 | 0.95314 | 0.95074 | 0.94841 | 0.94615 | 0.94395 | 0.94181 | 0.93974 | 0.93771 | 0.93575 | 0.93383 | 0.93197 | 0.93015 | 0.92838 | 0.92666 | 0.92497 | 0.92333 | 0.92173 | 0.92017 | 0.91865 | 0.91716 | 0.9157 | 0.91428 | 0.91289 | 0.91153 | 0.91021 | 0.90891 | 0.90764 | 0.9064 | 0.90518 | 0.90399 | 0.90282 | 0.90168 | 0.90056 | 0.89946 | 0.89839 | 0.89734 | 0.8963 | 0.89529 | 0.89429 | 0.89332 | 0.89236 | 0.89142 | 0.8905 | 0.88959 | 0.8887 | 0.88783 | 0.88697 | 0.88612 | 0.88529 | 0.88448 | 0.88367 | 0.88288 | 0.88211 | 0.88134 | 0.88059 | 0.87985 | 0.87912 | 0.8784 | 0.87769 | 0.877 | 0.87631 | 0.87564 | 0.87497 | 0.87431 | 0.87366 | 0.87303 | 0.8724 | 0.87178 | 0.87116 | 0.87056 | 0.86996 | 0.86937 | 0.86879 | 0.86822 | 0.86765 | 0.86709 | 0.86654 | 0.86599 | 0.86545 | 0.86492 | 0.86439 | 0.86387 | 0.86336 | 0.86285 | 0.86235 | 0.86185 | 0.86136 | 0.86087 | 0.86039 | 0.85991 | 0.85944 | 0.85897 | 0.85851 | 0.85805 | 0.8576 | 0.85715 | 0.8567 | 0.85626 | 0.85583 | 0.8554 | 0.85497 | 0.85454 | 0.85412 | 0.85371 | 0.85329 | 0.85288 | 0.85248 | 0.85207 | 0.85167 | 0.85128 | 0.85088 | 0.85049 | 0.85011 | 0.84972 | 0.84934 | 0.84896 | 0.84858 | 0.84821 | 0.84784 | 0.84747 | 0.84711 | 0.84674 | 0.84638 | 0.84603 | 0.84567 | 0.84532 | 0.84497 | 0.84462 | 0.84427 | 0.84393 | 0.84358 | 0.84324 | 0.8429 | 0.84257 | 0.84223 | 0.8419 | 0.84157 | 0.84124 | 0.84091
| Recommended max transformer turn-ratio |  | 17.1434 | [76 empty] | 97 | 98 | 99 | 100 | 101 | 102 | 103 | 104 | 105 | 106 | 107 | 108 | 109 | 110 | 111 | 112 | 113 | 114 | 115 | 116 | 117 | 118 | 119 | 120 | 121 | 122 | 123 | 124 | 125 | 126 | 127 | 128 | 129 | 130 | 131 | 132 | 133 | 134 | 135 | 136 | 137 | 138 | 139 | 140 | 141 | 142 | 143 | 144 | 145 | 146 | 147 | 148 | 149 | 150 | 151 | 152 | 153 | 154 | 155 | 156 | 157 | 158 | 159 | 160 | 161 | 162 | 163 | 164 | 165 | 166 | 167 | 168 | 169 | 170 | 171 | 172 | 173 | 174 | 175 | 176 | 177 | 178 | 179 | 180 | 181 | 182 | 183 | 184 | 185 | 186 | 187 | 188 | 189 | 190 | 191 | 192 | 193 | 194 | 195 | 196 | 197 | 198 | 199 | 200 | 201 | 202 | 203 | 204 | 205 | 206 | 207 | 208 | 209 | 210 | 211 | 212 | 213 | 214 | 215 | 216 | 217 | 218 | 219 | 220 | 221 | 222 | 223 | 224 | 225 | 226 | 227 | 228 | 229 | 230 | 231 | 232 | 233 | 234 | 235 | 236 | 237 | 238 | 239 | 240 | 241 | 242 | 243 | 244 | 245 | 246 | 247 | 248 | 249 | 250 | 251 | 252 | 253
| Select transformer turn-ratio | 16.8073 | 16.8073 |  | Discrete | [11 empty] | TRUE |  | pk_crit | 82 | 1.0633 | 0.5243 | 0.90368 | 0.92934 | 0.95313 | 0.97503 | 0.99503 | 1.0132 | 1.0295 | 1.044 | 1.0569 | 1.0683 | 1.0781 | 1.0866 | 1.0937 | 1.0998 | 1.1047 | 1.1087 | 1.1119 | 1.1142 | 1.1158 | 1.1168 | 1.1172 | 1.1171 | 1.1166 | 1.1157 | 1.1144 | 1.1128 | 1.111 | 1.1089 | 1.1065 | 1.104 | 1.1014 | 1.0986 | 1.0957 | 1.0926 | 1.0895 | 1.0863 | 1.0831 | 1.0797 | 1.0764 | 1.073 | 1.0696 | 1.0661 | 1.0626 | 1.0591 | 1.0556 | 1.0521 | 1.0486 | 1.0451 | 1.0416 | 1.038 | 1.0345 | 1.031 | 1.0275 | 1.0241 | 1.0206 | 1.0171 | 1.0137 | 1.0102 | 1.0068 | 1.0034 | 1 | 0.99662 | 0.99325 | 0.9899 | 0.98657 | 0.98325 | 0.97994 | 0.97665 | 0.97338 | 0.97012 | 0.96688 | 0.96365 | 0.96044 | 0.95724 | 0.95406 | 0.9509 | 0.94775 | 0.94461 | 0.94149 | 0.93838 | 0.93529 | 0.93221 | 0.92915 | 0.9261 | 0.92307 | 0.92005 | 0.91704 | 0.91405 | 0.91107 | 0.9081 | 0.90515 | 0.90221 | 0.89929 | 0.89638 | 0.89348 | 0.89059 | 0.88772 | 0.88486 | 0.88201 | 0.87918 | 0.87636 | 0.87355 | 0.87075 | 0.86796 | 0.86519 | 0.86243 | 0.85968 | 0.85695 | 0.85422 | 0.85151 | 0.84881 | 0.84612 | 0.84344 | 0.84077 | 0.83812 | 0.83548 | 0.83284 | 0.83022 | 0.82762 | 0.82502 | 0.82243 | 0.81986 | 0.81729 | 0.81474 | 0.8122 | 0.80966 | 0.80714 | 0.80463 | 0.80214 | 0.79965 | 0.79717 | 0.7947 | 0.79225 | 0.7898 | 0.78737 | 0.78494 | 0.78253 | 0.78013 | 0.77773 | 0.77535 | 0.77298 | 0.77062 | 0.76826 | 0.76592 | 0.76359 | 0.76127 | 0.75896 | 0.75666 | 0.75436 | 0.75208 | 0.74981 | 0.74755 | 0.7453 | 0.74306 | 0.74082 | 0.7386 | 0.73639 | 0.73419 | 0.73199 | 0.72981 | 0.72763 | 0.72547 | 0.72331 | 0.72117 | 0.71903 | 0.7169 | 0.71479 | 0.71268 | 0.71058 | 0.70849 | 0.70641 | 0.70434 | 0.70227 | 0.70022 | 0.69818 | 0.69614 | 0.69411 | 0.6921 | 0.69009 | 0.68809 | 0.6861 | 0.68412 | 0.68214 | 0.68018 | 0.67822 | 0.67628 | 0.67434 | 0.67241 | 0.67049 | 0.66857 | 0.66667 | 0.66477 | 0.66288 | 0.66101 | 0.65913 | 0.65727 | 0.65542 | 0.65357 | 0.65173 | 0.6499 | 0.64808 | 0.64627 | 0.64446 | 0.64266 | 0.64087 | 0.63909 | 0.63732 | 0.63555 | 0.63379 | 0.63204 | 0.6303 | 0.62857 | 0.62684 | 0.62512
[65 empty] | 82 | 83 | 84 | 85 | 86 | 87 | 88 | 89 | 90 | 91 | 92 | 93 | 94 | 95 | 96 | 97 | 98 | 99 | 100 | 101 | 102 | 103 | 104 | 105 | 106 | 107 | 108 | 109 | 110 | 111 | 112 | 113 | 114 | 115 | 116 | 117 | 118 | 119 | 120 | 121 | 122 | 123 | 124 | 125 | 126 | 127 | 128 | 129 | 130 | 131 | 132 | 133 | 134 | 135 | 136 | 137 | 138 | 139 | 140 | 141 | 142 | 143 | 144 | 145 | 146 | 147 | 148 | 149 | 150 | 151 | 152 | 153 | 154 | 155 | 156 | 157 | 158 | 159 | 160 | 161 | 162 | 163 | 164 | 165 | 166 | 167 | 168 | 169 | 170 | 171 | 172 | 173 | 174 | 175 | 176 | 177 | 178 | 179 | 180 | 181 | 182 | 183 | 184 | 185 | 186 | 187 | 188 | 189 | 190 | 191 | 192 | 193 | 194 | 195 | 196 | 197 | 198 | 199 | 200 | 201 | 202 | 203 | 204 | 205 | 206 | 207 | 208 | 209 | 210 | 211 | 212 | 213 | 214 | 215 | 216 | 217 | 218 | 219 | 220 | 221 | 222 | 223 | 224 | 225 | 226 | 227 | 228 | 229 | 230 | 231 | 232 | 233 | 234 | 235 | 236 | 237 | 238 | 239 | 240 | 241 | 242 | 243 | 244 | 245 | 246 | 247 | 248 | 249 | 250 | 251 | 252 | 253
| Select target resonant frequency | 100 | 100 | kHz | [12 empty] | TRUE |  | full_crit | 53 | 1.3853 | 0.33555 | 1.4019 | 1.429 | 1.4484 | 1.4607 | 1.4667 | 1.4674 | 1.4637 | 1.4564 | 1.4465 | 1.4345 | 1.421 | 1.4066 | 1.3915 | 1.3762 | 1.3607 | 1.3454 | 1.3303 | 1.3155 | 1.3011 | 1.2871 | 1.2736 | 1.2606 | 1.248 | 1.236 | 1.2244 | 1.2132 | 1.2025 | 1.1923 | 1.1824 | 1.1729 | 1.1639 | 1.1552 | 1.1468 | 1.1387 | 1.131 | 1.1236 | 1.1164 | 1.1095 | 1.1028 | 1.0964 | 1.0902 | 1.0843 | 1.0785 | 1.0729 | 1.0675 | 1.0623 | 1.0573 | 1.0524 | 1.0476 | 1.043 | 1.0386 | 1.0342 | 1.03 | 1.0259 | 1.0219 | 1.018 | 1.0142 | 1.0105 | 1.0069 | 1.0034 | 1 | 0.99665 | 0.99338 | 0.99018 | 0.98705 | 0.98398 | 0.98098 | 0.97804 | 0.97516 | 0.97234 | 0.96956 | 0.96684 | 0.96417 | 0.96155 | 0.95897 | 0.95643 | 0.95394 | 0.95148 | 0.94907 | 0.94669 | 0.94435 | 0.94204 | 0.93976 | 0.93752 | 0.9353 | 0.93312 | 0.93096 | 0.92883 | 0.92673 | 0.92465 | 0.9226 | 0.92057 | 0.91856 | 0.91657 | 0.91461 | 0.91267 | 0.91074 | 0.90883 | 0.90695 | 0.90508 | 0.90322 | 0.90139 | 0.89957 | 0.89776 | 0.89597 | 0.8942 | 0.89244 | 0.89069 | 0.88895 | 0.88723 | 0.88552 | 0.88382 | 0.88214 | 0.88046 | 0.8788 | 0.87714 | 0.8755 | 0.87387 | 0.87224 | 0.87063 | 0.86902 | 0.86743 | 0.86584 | 0.86426 | 0.86269 | 0.86113 | 0.85957 | 0.85802 | 0.85648 | 0.85495 | 0.85342 | 0.8519 | 0.85039 | 0.84888 | 0.84738 | 0.84588 | 0.8444 | 0.84291 | 0.84144 | 0.83996 | 0.8385 | 0.83704 | 0.83558 | 0.83413 | 0.83268 | 0.83124 | 0.82981 | 0.82838 | 0.82695 | 0.82553 | 0.82411 | 0.82269 | 0.82129 | 0.81988 | 0.81848 | 0.81708 | 0.81569 | 0.8143 | 0.81291 | 0.81153 | 0.81015 | 0.80878 | 0.80741 | 0.80604 | 0.80468 | 0.80332 | 0.80196 | 0.8006 | 0.79925 | 0.79791 | 0.79656 | 0.79522 | 0.79388 | 0.79255 | 0.79122 | 0.78989 | 0.78856 | 0.78724 | 0.78592 | 0.7846 | 0.78328 | 0.78197 | 0.78066 | 0.77936 | 0.77805 | 0.77675 | 0.77546 | 0.77416 | 0.77287 | 0.77158 | 0.77029 | 0.76901 | 0.76772 | 0.76644 | 0.76517 | 0.76389 | 0.76262 | 0.76135 | 0.76008 | 0.75882 | 0.75756 | 0.7563 | 0.75504 | 0.75379 | 0.75253 | 0.75128 | 0.75004 | 0.74879 | 0.74755 | 0.74631 | 0.74507 | 0.74383 | 0.7426 | 0.74137
[6 empty] | fo_max_e | 109.3043 | [28 empty] | 53 | 54 | 55 | 56 | 57 | 58 | 59 | 60 | 61 | 62 | 63 | 64 | 65 | 66 | 67 | 68 | 69 | 70 | 71 | 72 | 73 | 74 | 75 | 76 | 77 | 78 | 79 | 80 | 81 | 82 | 83 | 84 | 85 | 86 | 87 | 88 | 89 | 90 | 91 | 92 | 93 | 94 | 95 | 96 | 97 | 98 | 99 | 100 | 101 | 102 | 103 | 104 | 105 | 106 | 107 | 108 | 109 | 110 | 111 | 112 | 113 | 114 | 115 | 116 | 117 | 118 | 119 | 120 | 121 | 122 | 123 | 124 | 125 | 126 | 127 | 128 | 129 | 130 | 131 | 132 | 133 | 134 | 135 | 136 | 137 | 138 | 139 | 140 | 141 | 142 | 143 | 144 | 145 | 146 | 147 | 148 | 149 | 150 | 151 | 152 | 153 | 154 | 155 | 156 | 157 | 158 | 159 | 160 | 161 | 162 | 163 | 164 | 165 | 166 | 167 | 168 | 169 | 170 | 171 | 172 | 173 | 174 | 175 | 176 | 177 | 178 | 179 | 180 | 181 | 182 | 183 | 184 | 185 | 186 | 187 | 188 | 189 | 190 | 191 | 192 | 193 | 194 | 195 | 196 | 197 | 198 | 199 | 200 | 201 | 202 | 203 | 204 | 205 | 206 | 207 | 208 | 209 | 210 | 211 | 212 | 213 | 214 | 215 | 216 | 217 | 218 | 219 | 220 | 221 | 222 | 223 | 224 | 225 | 226 | 227 | 228 | 229 | 230 | 231 | 232 | 233 | 234 | 235 | 236 | 237 | 238 | 239 | 240 | 241 | 242 | 243 | 244 | 245 | 246 | 247 | 248 | 249 | 250 | 251 | 252 | 253
[6 empty] | m_max_sel_e | 6.9032 | [9 empty] | TRUE |  | fsw_full_maxcur_e | 93 | 1.0633 | 0.33555 | 1.2502 | 1.2996 | 1.3429 | 1.3796 | 1.4096 | 1.4328 | 1.4497 | 1.4606 | 1.4664 | 1.4676 | 1.465 | 1.4592 | 1.451 | 1.4408 | 1.4292 | 1.4165 | 1.4031 | 1.3893 | 1.3752 | 1.3611 | 1.347 | 1.3332 | 1.3196 | 1.3063 | 1.2933 | 1.2807 | 1.2686 | 1.2568 | 1.2454 | 1.2345 | 1.2239 | 1.2137 | 1.2039 | 1.1944 | 1.1853 | 1.1765 | 1.1681 | 1.1599 | 1.1521 | 1.1445 | 1.1372 | 1.1302 | 1.1234 | 1.1168 | 1.1105 | 1.1044 | 1.0985 | 1.0927 | 1.0872 | 1.0818 | 1.0766 | 1.0715 | 1.0666 | 1.0619 | 1.0573 | 1.0528 | 1.0484 | 1.0442 | 1.0401 | 1.0361 | 1.0321 | 1.0283 | 1.0246 | 1.021 | 1.0175 | 1.014 | 1.0106 | 1.0073 | 1.0041 | 1.0009 | 0.99786 | 0.99484 | 0.99188 | 0.98898 | 0.98613 | 0.98335 | 0.98061 | 0.97793 | 0.97529 | 0.9727 | 0.97016 | 0.96765 | 0.96519 | 0.96278 | 0.96039 | 0.95805 | 0.95574 | 0.95347 | 0.95123 | 0.94902 | 0.94685 | 0.9447 | 0.94258 | 0.94049 | 0.93843 | 0.93639 | 0.93438 | 0.93239 | 0.93042 | 0.92848 | 0.92656 | 0.92466 | 0.92278 | 0.92092 | 0.91908 | 0.91725 | 0.91545 | 0.91366 | 0.91189 | 0.91014 | 0.9084 | 0.90667 | 0.90496 | 0.90327 | 0.90159 | 0.89992 | 0.89827 | 0.89662 | 0.89499 | 0.89338 | 0.89177 | 0.89017 | 0.88859 | 0.88702 | 0.88545 | 0.8839 | 0.88236 | 0.88082 | 0.8793 | 0.87778 | 0.87627 | 0.87477 | 0.87328 | 0.8718 | 0.87033 | 0.86886 | 0.8674 | 0.86595 | 0.8645 | 0.86306 | 0.86163 | 0.8602 | 0.85878 | 0.85737 | 0.85596 | 0.85456 | 0.85317 | 0.85178 | 0.85039 | 0.84901 | 0.84764 | 0.84627 | 0.84491 | 0.84355 | 0.84219 | 0.84084 | 0.8395 | 0.83816 | 0.83682 | 0.83549 | 0.83417 | 0.83284 | 0.83152 | 0.83021 | 0.8289 | 0.82759 | 0.82629 | 0.82499 | 0.82369 | 0.8224 | 0.82111 | 0.81983 | 0.81854 | 0.81726 | 0.81599 | 0.81472 | 0.81345 | 0.81218 | 0.81092 | 0.80966 | 0.8084 | 0.80715 | 0.8059 | 0.80465 | 0.80341 | 0.80216 | 0.80093 | 0.79969 | 0.79846 | 0.79722 | 0.796 | 0.79477 | 0.79355 | 0.79233 | 0.79111 | 0.78989 | 0.78868 | 0.78747 | 0.78626 | 0.78505 | 0.78385 | 0.78265 | 0.78145 | 0.78025 | 0.77906 | 0.77787 | 0.77668 | 0.77549 | 0.7743 | 0.77312 | 0.77194 | 0.77076 | 0.76959 | 0.76841
| Select gain margin from peak gain | 15 | 15 | % | [71 empty] | 93 | 94 | 95 | 96 | 97 | 98 | 99 | 100 | 101 | 102 | 103 | 104 | 105 | 106 | 107 | 108 | 109 | 110 | 111 | 112 | 113 | 114 | 115 | 116 | 117 | 118 | 119 | 120 | 121 | 122 | 123 | 124 | 125 | 126 | 127 | 128 | 129 | 130 | 131 | 132 | 133 | 134 | 135 | 136 | 137 | 138 | 139 | 140 | 141 | 142 | 143 | 144 | 145 | 146 | 147 | 148 | 149 | 150 | 151 | 152 | 153 | 154 | 155 | 156 | 157 | 158 | 159 | 160 | 161 | 162 | 163 | 164 | 165 | 166 | 167 | 168 | 169 | 170 | 171 | 172 | 173 | 174 | 175 | 176 | 177 | 178 | 179 | 180 | 181 | 182 | 183 | 184 | 185 | 186 | 187 | 188 | 189 | 190 | 191 | 192 | 193 | 194 | 195 | 196 | 197 | 198 | 199 | 200 | 201 | 202 | 203 | 204 | 205 | 206 | 207 | 208 | 209 | 210 | 211 | 212 | 213 | 214 | 215 | 216 | 217 | 218 | 219 | 220 | 221 | 222 | 223 | 224 | 225 | 226 | 227 | 228 | 229 | 230 | 231 | 232 | 233 | 234 | 235 | 236 | 237 | 238 | 239 | 240 | 241 | 242 | 243 | 244 | 245 | 246 | 247 | 248 | 249 | 250 | 251 | 252 | 253
| Target max Q value (Default : max recommend value) | 0.34 | 0.34 |  |  | Ploss_Cr | 0.19128 | W | [8 empty] | TRUE |  | fsw_opp_maxcur_e | 92 | 1.0633 | 0.41944 | 1.0027 | 1.04 | 1.0745 | 1.1058 | 1.1339 | 1.1587 | 1.1802 | 1.1984 | 1.2135 | 1.2258 | 1.2354 | 1.2426 | 1.2476 | 1.2507 | 1.2521 | 1.2521 | 1.2508 | 1.2485 | 1.2453 | 1.2413 | 1.2368 | 1.2318 | 1.2264 | 1.2207 | 1.2148 | 1.2087 | 1.2025 | 1.1963 | 1.19 | 1.1837 | 1.1774 | 1.1712 | 1.165 | 1.1589 | 1.1529 | 1.147 | 1.1412 | 1.1355 | 1.1299 | 1.1243 | 1.1189 | 1.1136 | 1.1085 | 1.1034 | 1.0984 | 1.0935 | 1.0887 | 1.0841 | 1.0795 | 1.075 | 1.0706 | 1.0663 | 1.0621 | 1.0579 | 1.0539 | 1.0499 | 1.046 | 1.0421 | 1.0384 | 1.0347 | 1.031 | 1.0275 | 1.024 | 1.0205 | 1.0171 | 1.0138 | 1.0105 | 1.0073 | 1.0041 | 1.0009 | 0.99785 | 0.99481 | 0.9918 | 0.98884 | 0.98592 | 0.98303 | 0.98019 | 0.97738 | 0.9746 | 0.97186 | 0.96915 | 0.96647 | 0.96382 | 0.9612 | 0.9586 | 0.95604 | 0.9535 | 0.95099 | 0.9485 | 0.94604 | 0.9436 | 0.94118 | 0.93878 | 0.93641 | 0.93405 | 0.93172 | 0.9294 | 0.92711 | 0.92483 | 0.92256 | 0.92032 | 0.91809 | 0.91588 | 0.91369 | 0.91151 | 0.90934 | 0.90719 | 0.90505 | 0.90293 | 0.90082 | 0.89872 | 0.89663 | 0.89456 | 0.8925 | 0.89045 | 0.88842 | 0.88639 | 0.88437 | 0.88237 | 0.88037 | 0.87839 | 0.87642 | 0.87445 | 0.8725 | 0.87055 | 0.86861 | 0.86669 | 0.86477 | 0.86286 | 0.86095 | 0.85906 | 0.85717 | 0.8553 | 0.85342 | 0.85156 | 0.84971 | 0.84786 | 0.84602 | 0.84418 | 0.84236 | 0.84054 | 0.83873 | 0.83692 | 0.83512 | 0.83333 | 0.83154 | 0.82976 | 0.82799 | 0.82622 | 0.82446 | 0.8227 | 0.82095 | 0.8192 | 0.81747 | 0.81573 | 0.81401 | 0.81228 | 0.81057 | 0.80886 | 0.80715 | 0.80545 | 0.80376 | 0.80207 | 0.80038 | 0.7987 | 0.79703 | 0.79536 | 0.7937 | 0.79204 | 0.79038 | 0.78873 | 0.78709 | 0.78545 | 0.78381 | 0.78218 | 0.78056 | 0.77894 | 0.77732 | 0.77571 | 0.7741 | 0.7725 | 0.7709 | 0.76931 | 0.76772 | 0.76614 | 0.76456 | 0.76298 | 0.76141 | 0.75984 | 0.75828 | 0.75672 | 0.75517 | 0.75362 | 0.75208 | 0.75053 | 0.749 | 0.74747 | 0.74594 | 0.74441 | 0.74289 | 0.74138 | 0.73987 | 0.73836 | 0.73686 | 0.73536 | 0.73386 | 0.73237 | 0.73088 | 0.7294 | 0.72792 | 0.72645 | 0.72498 | 0.72351 | 0.72205
[75 empty] | 92 | 93 | 94 | 95 | 96 | 97 | 98 | 99 | 100 | 101 | 102 | 103 | 104 | 105 | 106 | 107 | 108 | 109 | 110 | 111 | 112 | 113 | 114 | 115 | 116 | 117 | 118 | 119 | 120 | 121 | 122 | 123 | 124 | 125 | 126 | 127 | 128 | 129 | 130 | 131 | 132 | 133 | 134 | 135 | 136 | 137 | 138 | 139 | 140 | 141 | 142 | 143 | 144 | 145 | 146 | 147 | 148 | 149 | 150 | 151 | 152 | 153 | 154 | 155 | 156 | 157 | 158 | 159 | 160 | 161 | 162 | 163 | 164 | 165 | 166 | 167 | 168 | 169 | 170 | 171 | 172 | 173 | 174 | 175 | 176 | 177 | 178 | 179 | 180 | 181 | 182 | 183 | 184 | 185 | 186 | 187 | 188 | 189 | 190 | 191 | 192 | 193 | 194 | 195 | 196 | 197 | 198 | 199 | 200 | 201 | 202 | 203 | 204 | 205 | 206 | 207 | 208 | 209 | 210 | 211 | 212 | 213 | 214 | 215 | 216 | 217 | 218 | 219 | 220 | 221 | 222 | 223 | 224 | 225 | 226 | 227 | 228 | 229 | 230 | 231 | 232 | 233 | 234 | 235 | 236 | 237 | 238 | 239 | 240 | 241 | 242 | 243 | 244 | 245 | 246 | 247 | 248 | 249 | 250 | 251 | 252 | 253
[17 empty] | TRUE |  |  | 90 | 1.0633 | 0.52051 | 0.80934 | 0.83828 | 0.86593 | 0.89218 | 0.91693 | 0.94012 | 0.96171 | 0.98167 | 1 | 1.0167 | 1.0319 | 1.0456 | 1.0578 | 1.0686 | 1.0782 | 1.0865 | 1.0937 | 1.0998 | 1.105 | 1.1093 | 1.1127 | 1.1155 | 1.1175 | 1.119 | 1.1199 | 1.1203 | 1.1203 | 1.1199 | 1.1191 | 1.1181 | 1.1167 | 1.1151 | 1.1132 | 1.1112 | 1.109 | 1.1066 | 1.1041 | 1.1015 | 1.0988 | 1.096 | 1.0931 | 1.0901 | 1.0871 | 1.0841 | 1.081 | 1.0778 | 1.0747 | 1.0715 | 1.0683 | 1.065 | 1.0618 | 1.0586 | 1.0553 | 1.0521 | 1.0488 | 1.0456 | 1.0423 | 1.0391 | 1.0358 | 1.0326 | 1.0294 | 1.0262 | 1.023 | 1.0198 | 1.0166 | 1.0135 | 1.0103 | 1.0072 | 1.0041 | 1.0009 | 0.99785 | 0.99476 | 0.99169 | 0.98864 | 0.9856 | 0.98257 | 0.97956 | 0.97655 | 0.97357 | 0.9706 | 0.96764 | 0.96469 | 0.96176 | 0.95884 | 0.95594 | 0.95305 | 0.95017 | 0.9473 | 0.94445 | 0.94161 | 0.93879 | 0.93597 | 0.93317 | 0.93038 | 0.92761 | 0.92484 | 0.92209 | 0.91935 | 0.91662 | 0.9139 | 0.9112 | 0.9085 | 0.90582 | 0.90315 | 0.90049 | 0.89784 | 0.89521 | 0.89258 | 0.88997 | 0.88736 | 0.88477 | 0.88218 | 0.87961 | 0.87705 | 0.8745 | 0.87196 | 0.86943 | 0.86691 | 0.8644 | 0.8619 | 0.85941 | 0.85692 | 0.85445 | 0.85199 | 0.84954 | 0.8471 | 0.84467 | 0.84225 | 0.83984 | 0.83743 | 0.83504 | 0.83266 | 0.83028 | 0.82792 | 0.82556 | 0.82322 | 0.82088 | 0.81855 | 0.81623 | 0.81392 | 0.81162 | 0.80933 | 0.80705 | 0.80477 | 0.80251 | 0.80025 | 0.798 | 0.79576 | 0.79353 | 0.79131 | 0.7891 | 0.7869 | 0.7847 | 0.78252 | 0.78034 | 0.77817 | 0.77601 | 0.77386 | 0.77171 | 0.76958 | 0.76745 | 0.76533 | 0.76322 | 0.76112 | 0.75902 | 0.75694 | 0.75486 | 0.75279 | 0.75073 | 0.74868 | 0.74663 | 0.74459 | 0.74256 | 0.74054 | 0.73853 | 0.73653 | 0.73453 | 0.73254 | 0.73056 | 0.72858 | 0.72662 | 0.72466 | 0.72271 | 0.72077 | 0.71883 | 0.71691 | 0.71499 | 0.71308 | 0.71117 | 0.70928 | 0.70739 | 0.7055 | 0.70363 | 0.70176 | 0.6999 | 0.69805 | 0.69621 | 0.69437 | 0.69254 | 0.69072 | 0.6889 | 0.6871 | 0.6853 | 0.6835 | 0.68172 | 0.67994 | 0.67817 | 0.6764 | 0.67464 | 0.67289 | 0.67115 | 0.66941 | 0.66768 | 0.66596
[6 empty] | DF | 0.0015 | ESR/squr(ESR^2+Xc^2) | [64 empty] | 90 | 91 | 92 | 93 | 94 | 95 | 96 | 97 | 98 | 99 | 100 | 101 | 102 | 103 | 104 | 105 | 106 | 107 | 108 | 109 | 110 | 111 | 112 | 113 | 114 | 115 | 116 | 117 | 118 | 119 | 120 | 121 | 122 | 123 | 124 | 125 | 126 | 127 | 128 | 129 | 130 | 131 | 132 | 133 | 134 | 135 | 136 | 137 | 138 | 139 | 140 | 141 | 142 | 143 | 144 | 145 | 146 | 147 | 148 | 149 | 150 | 151 | 152 | 153 | 154 | 155 | 156 | 157 | 158 | 159 | 160 | 161 | 162 | 163 | 164 | 165 | 166 | 167 | 168 | 169 | 170 | 171 | 172 | 173 | 174 | 175 | 176 | 177 | 178 | 179 | 180 | 181 | 182 | 183 | 184 | 185 | 186 | 187 | 188 | 189 | 190 | 191 | 192 | 193 | 194 | 195 | 196 | 197 | 198 | 199 | 200 | 201 | 202 | 203 | 204 | 205 | 206 | 207 | 208 | 209 | 210 | 211 | 212 | 213 | 214 | 215 | 216 | 217 | 218 | 219 | 220 | 221 | 222 | 223 | 224 | 225 | 226 | 227 | 228 | 229 | 230 | 231 | 232 | 233 | 234 | 235 | 236 | 237 | 238 | 239 | 240 | 241 | 242 | 243 | 244 | 245 | 246 | 247 | 248 | 249 | 250 | 251 | 252 | 253
[6 empty] | Xc | 48.1552 | (ESR/DF)^2 | ESR^2+Xc^2 | [9 empty] | fsw_pk_maxcur_e | 90 | 1.1203 | 0.52051 | 0.80934 | 0.83828 | 0.86593 | 0.89218 | 0.91693 | 0.94012 | 0.96171 | 0.98167 | 1 | 1.0167 | 1.0319 | 1.0456 | 1.0578 | 1.0686 | 1.0782 | 1.0865 | 1.0937 | 1.0998 | 1.105 | 1.1093 | 1.1127 | 1.1155 | 1.1175 | 1.119 | 1.1199 | 1.1203 | 1.1203 | 1.1199 | 1.1191 | 1.1181 | 1.1167 | 1.1151 | 1.1132 | 1.1112 | 1.109 | 1.1066 | 1.1041 | 1.1015 | 1.0988 | 1.096 | 1.0931 | 1.0901 | 1.0871 | 1.0841 | 1.081 | 1.0778 | 1.0747 | 1.0715 | 1.0683 | 1.065 | 1.0618 | 1.0586 | 1.0553 | 1.0521 | 1.0488 | 1.0456 | 1.0423 | 1.0391 | 1.0358 | 1.0326 | 1.0294 | 1.0262 | 1.023 | 1.0198 | 1.0166 | 1.0135 | 1.0103 | 1.0072 | 1.0041 | 1.0009 | 0.99785 | 0.99476 | 0.99169 | 0.98864 | 0.9856 | 0.98257 | 0.97956 | 0.97655 | 0.97357 | 0.9706 | 0.96764 | 0.96469 | 0.96176 | 0.95884 | 0.95594 | 0.95305 | 0.95017 | 0.9473 | 0.94445 | 0.94161 | 0.93879 | 0.93597 | 0.93317 | 0.93038 | 0.92761 | 0.92484 | 0.92209 | 0.91935 | 0.91662 | 0.9139 | 0.9112 | 0.9085 | 0.90582 | 0.90315 | 0.90049 | 0.89784 | 0.89521 | 0.89258 | 0.88997 | 0.88736 | 0.88477 | 0.88218 | 0.87961 | 0.87705 | 0.8745 | 0.87196 | 0.86943 | 0.86691 | 0.8644 | 0.8619 | 0.85941 | 0.85692 | 0.85445 | 0.85199 | 0.84954 | 0.8471 | 0.84467 | 0.84225 | 0.83984 | 0.83743 | 0.83504 | 0.83266 | 0.83028 | 0.82792 | 0.82556 | 0.82322 | 0.82088 | 0.81855 | 0.81623 | 0.81392 | 0.81162 | 0.80933 | 0.80705 | 0.80477 | 0.80251 | 0.80025 | 0.798 | 0.79576 | 0.79353 | 0.79131 | 0.7891 | 0.7869 | 0.7847 | 0.78252 | 0.78034 | 0.77817 | 0.77601 | 0.77386 | 0.77171 | 0.76958 | 0.76745 | 0.76533 | 0.76322 | 0.76112 | 0.75902 | 0.75694 | 0.75486 | 0.75279 | 0.75073 | 0.74868 | 0.74663 | 0.74459 | 0.74256 | 0.74054 | 0.73853 | 0.73653 | 0.73453 | 0.73254 | 0.73056 | 0.72858 | 0.72662 | 0.72466 | 0.72271 | 0.72077 | 0.71883 | 0.71691 | 0.71499 | 0.71308 | 0.71117 | 0.70928 | 0.70739 | 0.7055 | 0.70363 | 0.70176 | 0.6999 | 0.69805 | 0.69621 | 0.69437 | 0.69254 | 0.69072 | 0.6889 | 0.6871 | 0.6853 | 0.6835 | 0.68172 | 0.67994 | 0.67817 | 0.6764 | 0.67464 | 0.67289 | 0.67115 | 0.66941 | 0.66768 | 0.66596
| 3.2. Resonant Tank Parameter Design | User Input | Default | Unit |  | ESR | 0.072233 | ESR^2 | Xc^2/(1/DF^2-1) | [38 empty] | 65
| Primary reflected output impedance (Rac) |  | 137.384 | Ω |  |  |  | ESR | Xc/squre(1/DF^2-1) | [7 empty] | TRUE |  | opp_low | 97 | 1.016 | 0.425 | 1.1187 | 1.1596 | 1.1961 | 1.2281 | 1.2553 | 1.2779 | 1.2958 | 1.3095 | 1.3193 | 1.3256 | 1.3287 | 1.3292 | 1.3274 | 1.3238 | 1.3186 | 1.3121 | 1.3047 | 1.2965 | 1.2877 | 1.2786 | 1.2692 | 1.2596 | 1.2499 | 1.2403 | 1.2307 | 1.2212 | 1.2118 | 1.2026 | 1.1936 | 1.1848 | 1.1762 | 1.1678 | 1.1596 | 1.1516 | 1.1438 | 1.1363 | 1.1289 | 1.1218 | 1.1148 | 1.108 | 1.1015 | 1.0951 | 1.0889 | 1.0828 | 1.0769 | 1.0712 | 1.0656 | 1.0601 | 1.0548 | 1.0497 | 1.0446 | 1.0397 | 1.0349 | 1.0302 | 1.0256 | 1.0211 | 1.0167 | 1.0124 | 1.0082 | 1.004 | 1 | 0.99604 | 0.99216 | 0.98834 | 0.9846 | 0.98093 | 0.97732 | 0.97378 | 0.97029 | 0.96687 | 0.9635 | 0.96018 | 0.95691 | 0.95369 | 0.95052 | 0.9474 | 0.94432 | 0.94128 | 0.93828 | 0.93533 | 0.93241 | 0.92952 | 0.92668 | 0.92386 | 0.92108 | 0.91834 | 0.91562 | 0.91293 | 0.91027 | 0.90764 | 0.90504 | 0.90246 | 0.8999 | 0.89738 | 0.89487 | 0.89239 | 0.88993 | 0.88749 | 0.88507 | 0.88268 | 0.8803 | 0.87794 | 0.8756 | 0.87328 | 0.87097 | 0.86869 | 0.86642 | 0.86416 | 0.86192 | 0.8597 | 0.85749 | 0.8553 | 0.85312 | 0.85095 | 0.8488 | 0.84666 | 0.84453 | 0.84242 | 0.84032 | 0.83823 | 0.83615 | 0.83408 | 0.83203 | 0.82999 | 0.82795 | 0.82593 | 0.82392 | 0.82191 | 0.81992 | 0.81794 | 0.81596 | 0.814 | 0.81205 | 0.8101 | 0.80816 | 0.80624 | 0.80432 | 0.80241 | 0.8005 | 0.79861 | 0.79672 | 0.79484 | 0.79297 | 0.79111 | 0.78925 | 0.78741 | 0.78557 | 0.78373 | 0.78191 | 0.78009 | 0.77828 | 0.77647 | 0.77467 | 0.77288 | 0.7711 | 0.76932 | 0.76755 | 0.76578 | 0.76402 | 0.76227 | 0.76053 | 0.75879 | 0.75705 | 0.75533 | 0.7536 | 0.75189 | 0.75018 | 0.74848 | 0.74678 | 0.74509 | 0.7434 | 0.74172 | 0.74005 | 0.73838 | 0.73671 | 0.73506 | 0.7334 | 0.73176 | 0.73012 | 0.72848 | 0.72685 | 0.72522 | 0.7236 | 0.72199 | 0.72038 | 0.71878 | 0.71718 | 0.71558 | 0.71399 | 0.71241 | 0.71083 | 0.70926 | 0.70769 | 0.70613 | 0.70457 | 0.70301 | 0.70147 | 0.69992 | 0.69838 | 0.69685 | 0.69532 | 0.6938 | 0.69228 | 0.69076 | 0.68925 | 0.68775 | 0.68625 | 0.68475 | 0.68326 | 0.68177 | 0.68029 | 0.67881 | 0.67734 | 0.67587
| Select resonant capacitor | 34.0726 | 34.0726 | nF | [75 empty] | 97 | 98 | 99 | 100 | 101 | 102 | 103 | 104 | 105 | 106 | 107 | 108 | 109 | 110 | 111 | 112 | 113 | 114 | 115 | 116 | 117 | 118 | 119 | 120 | 121 | 122 | 123 | 124 | 125 | 126 | 127 | 128 | 129 | 130 | 131 | 132 | 133 | 134 | 135 | 136 | 137 | 138 | 139 | 140 | 141 | 142 | 143 | 144 | 145 | 146 | 147 | 148 | 149 | 150 | 151 | 152 | 153 | 154 | 155 | 156 | 157 | 158 | 159 | 160 | 161 | 162 | 163 | 164 | 165 | 166 | 167 | 168 | 169 | 170 | 171 | 172 | 173 | 174 | 175 | 176 | 177 | 178 | 179 | 180 | 181 | 182 | 183 | 184 | 185 | 186 | 187 | 188 | 189 | 190 | 191 | 192 | 193 | 194 | 195 | 196 | 197 | 198 | 199 | 200 | 201 | 202 | 203 | 204 | 205 | 206 | 207 | 208 | 209 | 210 | 211 | 212 | 213 | 214 | 215 | 216 | 217 | 218 | 219 | 220 | 221 | 222 | 223 | 224 | 225 | 226 | 227 | 228 | 229 | 230 | 231 | 232 | 233 | 234 | 235 | 236 | 237 | 238 | 239 | 240 | 241 | 242 | 243 | 244 | 245 | 246 | 247 | 248 | 249 | 250 | 251 | 252 | 253
| Select resonant capacitor tolerance | 10 | 10 | %
| Select ESR of resonant capacitor | 0.07 | 0.07 | Ω
| Select resonant inductance | 74.3422 | 74.3422 | μH
| Select resonant inductance tolerance | 7 | 7 | %
| Selected resonant frequency (fo) |  | 100 | kHz
| Select primary inductance (Lp + Lr_ext) | 446.0531 | 446.0531 | μH
| Select primary inductance tolerance | 7 | 7 | %
| Selected capacitive mode frequency (fp) |  | 40.8248 | kHz
| Selected m-value |  | 6
| Transformer resonant inductance (Lr) |  | 5 | μH
| External resonanat inductance (Lr_ext) |  | 69.3422 | μH
| Transformer primary inductance (Lp) |  | 376.7 | μH
| Transformer magnetizing inductance (Lm) |  | 374.2 | μH
| Transformer magnetizing inductance tolerance |  | 7.0917 | %
| Transformer leakage inductance |  | 2.5 | μH |  | Vcr_0p5fo_max | 183.3357 | icr_offset_max | -0.0044295 | t_icr_0A_max | 0.795 | Vcr_max_max | 311.0121
| Designed Q value at max norminal load |  | 0.34 |  |  | Vcr_0p5fo_opp | 230.7099 | icr_offset_opp | -0.012641 | t_icr_0A_opp | 0.66 | Vcr_max_opp | 332.7185
[6 empty] | Vcr_0p5fo_pk | 289.9277 | icr_offset_pk | -0.022906 | t_icr_0A_pk | 0.555 | Vcr_max_pk | 360.784
| 3.3. Gain Curve Check and Switching Frequency | User Input | Default | Unit |  | t_icr_max_max | 3.2005 | icr_max_max | 2.1779
| Switching frequency at max nominal load |  | 97 | kHz |  | t_icr_max_opp | 3.0536 | icr_max_opp | 2.6549
| Switching frequency at OPP high |  | 97 | kHz |  | t_icr_max_pk | 2.9396 | icr_max_pk_ic | 3.2689
| Switching frequency at OPP low |  | 97 | kHz
| Switching frequency at peak power limit |  | 97 | kHz
| Switching frequency (est.) at LP mode entry |  | 97 | kHz |  | Vcr_0p5fo_maxcur_max | 188.3752 | icr_offset_maxcur_max | -0.036959
[6 empty] | Vcr_0p5fo_maxcur_opp | 243.9851 | icr_offset_maxcur_opp | -0.089777
| 3.4. Secondary Side Current | User Input | Default | Unit |  | Vcr_0p5fo_maxcur_pk | 316.3632 | icr_offset_maxcur_pk | -0.17678
| Average output rectifier current (iD) at max nominal load |  | 10 | A
| Average output rectifier current (iD) at opp |  | 12.5 | A |  | t_icr_max_max_maxcur | 2.775 | icr_max_max | 2.2662
| Average output rectifier current (iD) at power limit |  | 15.625 | A |  | t_icr_max_opp_maxcur | 2.6705 | icr_max_opp | 2.8867
| Peak output rectifier current (iD) at max nominal load |  | 32.3876 | A |  | t_icr_max_pk_maxcur | 2.5858 | icr_max_pk_ic | 3.732
| Peak output rectifier current (iD) at opp |  | 40.4844 | A
| Peak output rectifier current (iD) at power limit |  | 50.6056 | A
| RMS output rectifier current (iD) at max nominal load |  | 15.949 | A |  | icr_ocp_min | 3.8487 | iocp_out_min | 39.121 | Vout_ocp_max | 4.6619 | fsw_ocp | 140.5
| RMS output rectifier current (iD) at opp |  | 19.9363 | A |  | icr_ocp_typ | 5.1315 | iocp_out_typ | 52.1613 | Cr_min | 30.6653 | Vcr_max_ocp | 440.1485
| RMS output rectifier current (iD) at power limit |  | 24.9203 | A |  | icr_ocp_max | 6.4144 | iocp_out_max | 65.2017 | Q_short | 3.111 | Vcr_min_ocp | -33.7485
| RMS trans 2nd winding current (i_trans_sec) at max nominal load |  | 15.949 | A | [15 empty] | time [us] | 0 | 0.01 | 0.02 | 0.03 | 0.04 | 0.05 | 0.06 | 0.07 | 0.08 | 0.09 | 0.1 | 0.11 | 0.12 | 0.13 | 0.14 | 0.15 | 0.16 | 0.17 | 0.18 | 0.19 | 0.2 | 0.21 | 0.22 | 0.23 | 0.24 | 0.25 | 0.26 | 0.27 | 0.28 | 0.29 | 0.3 | 0.31 | 0.32 | 0.33 | 0.34 | 0.35 | 0.36 | 0.37 | 0.38 | 0.39 | 0.4 | 0.41 | 0.42 | 0.43 | 0.44 | 0.45 | 0.46 | 0.47 | 0.48 | 0.49 | 0.5 | 0.51 | 0.52 | 0.53 | 0.54 | 0.55 | 0.56 | 0.57 | 0.58 | 0.59 | 0.6 | 0.61 | 0.62 | 0.63 | 0.64 | 0.65 | 0.66 | 0.67 | 0.68 | 0.69 | 0.7 | 0.71 | 0.72 | 0.73 | 0.74 | 0.75 | 0.76 | 0.77 | 0.78 | 0.79 | 0.8 | 0.81 | 0.82 | 0.83 | 0.84 | 0.85 | 0.86 | 0.87 | 0.88 | 0.89 | 0.9 | 0.91 | 0.92 | 0.93 | 0.94 | 0.95 | 0.96 | 0.97 | 0.98 | 0.99 | 1 | 1.01 | 1.02 | 1.03 | 1.04 | 1.05 | 1.06 | 1.07 | 1.08 | 1.09 | 1.1 | 1.11 | 1.12 | 1.13 | 1.14 | 1.15 | 1.16 | 1.17 | 1.18 | 1.19 | 1.2 | 1.21 | 1.22 | 1.23 | 1.24 | 1.25 | 1.26 | 1.27 | 1.28 | 1.29 | 1.3 | 1.31 | 1.32 | 1.33 | 1.34 | 1.35 | 1.36 | 1.37 | 1.38 | 1.39 | 1.4 | 1.41 | 1.42 | 1.43 | 1.44 | 1.45 | 1.46 | 1.47 | 1.48 | 1.49 | 1.5 | 1.51 | 1.52 | 1.53 | 1.54 | 1.55 | 1.56 | 1.57 | 1.58 | 1.59 | 1.6 | 1.61 | 1.62 | 1.63 | 1.64 | 1.65 | 1.66 | 1.67 | 1.68 | 1.69 | 1.7 | 1.71 | 1.72 | 1.73 | 1.74 | 1.75 | 1.76 | 1.77 | 1.78 | 1.79 | 1.8 | 1.81 | 1.82 | 1.83 | 1.84 | 1.85 | 1.86 | 1.87 | 1.88 | 1.89 | 1.9 | 1.91 | 1.92 | 1.93 | 1.94 | 1.95 | 1.96 | 1.97 | 1.98 | 1.99 | 2
| RMS trans 2nd winding current (i_trans_sec) at opp |  | 19.9363 | A |  | iLm_pre_rms_max | 0.80781 | iLm_rms_max | 0.80782 | itrans_pri_rms_max | 1.4126 | [9 empty] | -1.3995 | -1.3814 | -1.3632 | -1.345 | -1.3269 | -1.3087 | -1.2905 | -1.2724 | -1.2542 | -1.236 | -1.2179 | -1.1997 | -1.1816 | -1.1635 | -1.1453 | -1.1272 | -1.1091 | -1.091 | -1.0729 | -1.0548 | -1.0367 | -1.0186 | -1.0006 | -0.98254 | -0.9645 | -0.94648 | -0.92847 | -0.91047 | -0.89248 | -0.87451 | -0.85655 | -0.83861 | -0.82069 | -0.80278 | -0.78488 | -0.76701 | -0.74915 | -0.7313 | -0.71348 | -0.69568 | -0.67789 | -0.66013 | -0.64238 | -0.62466 | -0.60696 | -0.58928 | -0.57162 | -0.55398 | -0.53637 | -0.51879 | -0.50122 | -0.48368 | -0.46617 | -0.44868 | -0.43122 | -0.41378 | -0.39638 | -0.379 | -0.36164 | -0.34432 | -0.32702 | -0.30976 | -0.29252 | -0.27532 | -0.25814 | -0.241 | -0.22389 | -0.20681 | -0.18977 | -0.17275 | -0.15577 | -0.13883 | -0.12192 | -0.10504 | -0.088203 | -0.071399 | -0.054631 | -0.0379 | -0.021206 | -0.00455 | 0.012068 | 0.028647 | 0.045188 | 0.061688 | 0.078149 | 0.09457 | 0.11095 | 0.12729 | 0.14359 | 0.15984 | 0.17605 | 0.19222 | 0.20835 | 0.22443 | 0.24047 | 0.25646 | 0.27241 | 0.28832 | 0.30417 | 0.31998 | 0.33575 | 0.35147 | 0.36714 | 0.38276 | 0.39833 | 0.41386 | 0.42933 | 0.44476 | 0.46014 | 0.47546 | 0.49074 | 0.50596 | 0.52114 | 0.53626 | 0.55133 | 0.56635 | 0.58131 | 0.59622 | 0.61108 | 0.62588 | 0.64063 | 0.65532 | 0.66996 | 0.68454 | 0.69907 | 0.71354 | 0.72795 | 0.74231 | 0.75661 | 0.77085 | 0.78504 | 0.79916 | 0.81323 | 0.82724 | 0.84118 | 0.85507 | 0.8689 | 0.88267 | 0.89638 | 0.91002 | 0.92361 | 0.93713 | 0.95059 | 0.96399 | 0.97733 | 0.9906 | 1.0038 | 1.017 | 1.03 | 1.0431 | 1.056 | 1.0689 | 1.0817 | 1.0945 | 1.1072 | 1.1198 | 1.1324 | 1.1449 | 1.1573 | 1.1696 | 1.1819 | 1.1942 | 1.2063 | 1.2184 | 1.2304 | 1.2424 | 1.2543 | 1.2661 | 1.2778 | 1.2895 | 1.3011 | 1.3126 | 1.3241 | 1.3355 | 1.3468 | 1.3581 | 1.3693 | 1.3804 | 1.3914 | 1.4024 | 1.4133 | 1.4241 | 1.4348 | 1.4455 | 1.4561 | 1.4666 | 1.4771 | 1.4875 | 1.4978 | 1.508 | 1.5182 | 1.5283 | 1.5383 | 1.5482 | 1.5581 | 1.5678 | 1.5776 | 1.5872 | 1.5968 | 1.6062 | 1.6156
| RMS trans 2nd winding current (i_trans_sec) at power limit |  | 24.9203 | A |  | iLm_pre_rms_opp | 0.80739 | iLm_rms_opp | 0.80749 | itrans_pri_rms_opp | 1.7658 | [8 empty] | 0.795 | 0.77: 0.77; 0.78: 0.78; 0.79: 0.79; 0.8: 0.8; 0.81: 0.81; 0.82: 0.82
[6 empty] | iLm_pre_rms_pk | 0.80688 | iLm_rms_pk | 0.8072 | itrans_pri_rms_pk | 2.2072 | [9 empty] | -1.3995 | -1.3782 | -1.3568 | -1.3355 | -1.3141 | -1.2928 | -1.2714 | -1.2501 | -1.2287 | -1.2074 | -1.186 | -1.1647 | -1.1434 | -1.1221 | -1.1008 | -1.0795 | -1.0582 | -1.0369 | -1.0157 | -0.9944 | -0.97316 | -0.95193 | -0.93071 | -0.90951 | -0.88832 | -0.86715 | -0.84599 | -0.82485 | -0.80373 | -0.78262 | -0.76153 | -0.74046 | -0.71941 | -0.69838 | -0.67737 | -0.65638 | -0.63542 | -0.61447 | -0.59355 | -0.57265 | -0.55178 | -0.53093 | -0.51011 | -0.48931 | -0.46854 | -0.4478 | -0.42709 | -0.4064 | -0.38574 | -0.36511 | -0.34452 | -0.32395 | -0.30342 | -0.28291 | -0.26244 | -0.24201 | -0.22161 | -0.20124 | -0.18091 | -0.16061 | -0.14035 | -0.12012 | -0.099936 | -0.079787 | -0.059677 | -0.039606 | -0.019575 | 0.0004157 | 0.020366 | 0.040274 | 0.06014 | 0.079964 | 0.099745 | 0.11948 | 0.13917 | 0.15882 | 0.17842 | 0.19798 | 0.21749 | 0.23695 | 0.25637 | 0.27573 | 0.29505 | 0.31432 | 0.33354 | 0.35271 | 0.37182 | 0.39089 | 0.4099 | 0.42887 | 0.44777 | 0.46663 | 0.48543 | 0.50417 | 0.52286 | 0.5415 | 0.56008 | 0.5786 | 0.59706 | 0.61547 | 0.63382 | 0.65211 | 0.67034 | 0.68851 | 0.70662 | 0.72467 | 0.74265 | 0.76058 | 0.77844 | 0.79624 | 0.81398 | 0.83165 | 0.84926 | 0.86681 | 0.88429 | 0.9017 | 0.91905 | 0.93633 | 0.95354 | 0.97069 | 0.98776 | 1.0048 | 1.0217 | 1.0386 | 1.0554 | 1.0721 | 1.0888 | 1.1054 | 1.1219 | 1.1383 | 1.1547 | 1.171 | 1.1872 | 1.2034 | 1.2195 | 1.2355 | 1.2514 | 1.2672 | 1.283 | 1.2987 | 1.3143 | 1.3299 | 1.3454 | 1.3607 | 1.3761 | 1.3913 | 1.4064 | 1.4215 | 1.4365 | 1.4514 | 1.4663 | 1.481 | 1.4957 | 1.5103 | 1.5248 | 1.5392 | 1.5536 | 1.5678 | 1.582 | 1.5961 | 1.6101 | 1.624 | 1.6379 | 1.6516 | 1.6653 | 1.6789 | 1.6924 | 1.7058 | 1.7191 | 1.7323 | 1.7455 | 1.7585 | 1.7715 | 1.7844 | 1.7972 | 1.8099 | 1.8225 | 1.8351 | 1.8475 | 1.8598 | 1.8721 | 1.8843 | 1.8963 | 1.9083 | 1.9202 | 1.932 | 1.9437 | 1.9554 | 1.9669 | 1.9783 | 1.9897 | 2.0009 | 2.0121 | 2.0231 | 2.0341 | 2.045 | 2.0558 | 2.0664 | 2.077 | 2.0875 | 2.0979
| Max peak output rectifier current at max nominal load |  | 36.9236 | A | [15 empty] | 0.66 | 0.64: 0.64; 0.65: 0.65; 0.66: 0.66; 0.67: 0.67; 0.68: 0.68
| Max peak output rectifier current at opp |  | 46.6562 | A |  | iLm_pre_rms_max_maxcur | 0.80193 | iLm_rms_max_maxcur | 0.80278 | itrans_pri_rms_max_maxcur | 1.5083 | [9 empty] | -1.3995 | -1.3742 | -1.3489 | -1.3235 | -1.2982 | -1.2728 | -1.2475 | -1.2222 | -1.1969 | -1.1715 | -1.1462 | -1.1209 | -1.0956 | -1.0704 | -1.0451 | -1.0198 | -0.99458 | -0.96934 | -0.94412 | -0.91891 | -0.89371 | -0.86853 | -0.84337 | -0.81823 | -0.7931 | -0.76799 | -0.7429 | -0.71783 | -0.69278 | -0.66776 | -0.64276 | -0.61778 | -0.59282 | -0.56789 | -0.54299 | -0.51811 | -0.49326 | -0.46843 | -0.44364 | -0.41888 | -0.39414 | -0.36944 | -0.34477 | -0.32013 | -0.29552 | -0.27095 | -0.24642 | -0.22192 | -0.19745 | -0.17303 | -0.14864 | -0.12429 | -0.099977 | -0.075707 | -0.051477 | -0.027289 | -0.0031437 | 0.020959 | 0.045017 | 0.069031 | 0.093 | 0.11692 | 0.1408 | 0.16463 | 0.18841 | 0.21214 | 0.23582 | 0.25945 | 0.28303 | 0.30656 | 0.33003 | 0.35346 | 0.37682 | 0.40014 | 0.4234 | 0.4466 | 0.46974 | 0.49283 | 0.51586 | 0.53883 | 0.56174 | 0.58459 | 0.60738 | 0.63011 | 0.65278 | 0.67538 | 0.69792 | 0.72039 | 0.7428 | 0.76515 | 0.78742 | 0.80963 | 0.83178 | 0.85385 | 0.87586 | 0.89779 | 0.91966 | 0.94145 | 0.96317 | 0.98483 | 1.0064 | 1.0279 | 1.0493 | 1.0707 | 1.092 | 1.1132 | 1.1343 | 1.1554 | 1.1763 | 1.1972 | 1.218 | 1.2388 | 1.2594 | 1.28 | 1.3005 | 1.3209 | 1.3412 | 1.3615 | 1.3816 | 1.4017 | 1.4217 | 1.4416 | 1.4614 | 1.4811 | 1.5008 | 1.5203 | 1.5398 | 1.5592 | 1.5785 | 1.5977 | 1.6168 | 1.6358 | 1.6547 | 1.6736 | 1.6923 | 1.7109 | 1.7295 | 1.7479 | 1.7663 | 1.7846 | 1.8028 | 1.8208 | 1.8388 | 1.8567 | 1.8745 | 1.8922 | 1.9097 | 1.9272 | 1.9446 | 1.9619 | 1.9791 | 1.9962 | 2.0132 | 2.03 | 2.0468 | 2.0635 | 2.0801 | 2.0965 | 2.1129 | 2.1292 | 2.1453 | 2.1614 | 2.1773 | 2.1931 | 2.2089 | 2.2245 | 2.24 | 2.2554 | 2.2707 | 2.2859 | 2.301 | 2.3159 | 2.3308 | 2.3455 | 2.3602 | 2.3747 | 2.3891 | 2.4034 | 2.4176 | 2.4317 | 2.4457 | 2.4595 | 2.4732 | 2.4869 | 2.5004 | 2.5138 | 2.5271 | 2.5402 | 2.5533 | 2.5662 | 2.579 | 2.5917 | 2.6043 | 2.6168 | 2.6291 | 2.6414 | 2.6535 | 2.6655 | 2.6774 | 2.6891 | 2.7008
| Max peak output rectifier current at power limit |  | 59.6163 | A |  | iLm_pre_rms_opp_maxcur | 0.79796 | iLm_rms_opp_maxcur | 0.80299 | itrans_pri_rms_opp_maxcur | 1.8956 | [8 empty] | 0.555 | [52 empty] | 0.52 | 0.53 | 0.54 | 0.55 | 0.56 | 0.57 | 0.58 | 0.59
| Max RMS output rectifier current at max nominal load |  | 17.0293 | A |  | iLm_pre_rms_pk_maxcur | 0.79292 | iLm_rms_pk_ic_maxcur | 0.81239 | itrans_pri_rms_pk_maxcur | 2.3957
| Max RMS output rectifier current at opp |  | 21.402 | A
| Max RMS output rectifier current at power limit |  | 27.0481 | A |  | iLm_pre_max | 1.6409 | iLm_pk_max | -0.53703 | [10 empty] | freq | DC gain | Q | 80 | 81 | 82 | 83 | 84 | 85 | 86 | 87 | 88 | 89 | 90 | 91 | 92 | 93 | 94 | 95 | 96 | 97 | 98 | 99 | 100 | 101 | 102 | 103 | 104 | 105 | 106 | 107 | 108 | 109 | 110 | 111 | 112 | 113 | 114 | 115 | 116 | 117 | 118 | 119 | 120 | 121 | 122 | 123 | 124 | 125 | 126 | 127 | 128 | 129 | 130 | 131 | 132 | 133 | 134 | 135 | 136 | 137 | 138 | 139 | 140 | 141 | 142 | 143 | 144 | 145 | 146 | 147 | 148 | 149 | 150 | 151 | 152 | 153 | 154 | 155 | 156 | 157 | 158 | 159 | 160 | 161 | 162 | 163 | 164 | 165 | 166 | 167 | 168 | 169 | 170 | 171 | 172 | 173 | 174 | 175 | 176 | 177 | 178 | 179 | 180 | 181 | 182 | 183 | 184 | 185 | 186 | 187 | 188 | 189 | 190 | 191 | 192 | 193 | 194 | 195 | 196 | 197 | 198 | 199 | 200 | 201 | 202 | 203 | 204 | 205 | 206 | 207 | 208 | 209 | 210 | 211 | 212 | 213 | 214 | 215 | 216 | 217 | 218 | 219 | 220 | 221 | 222 | 223 | 224 | 225 | 226 | 227 | 228 | 229
| Max RMS trans 2nd winding current at max nominal load |  | 17.0293 | A |  | iLm_pre_opp | 1.6737 | iLm_pk_opp | -0.98125 | [10 empty] | 140.5 | 0.41355 | 3.111 | 0.6033 | 0.62673 | 0.65103 | 0.67617 | 0.70206 | 0.72859 | 0.75562 | 0.78295 | 0.81032 | 0.83745 | 0.86396 | 0.88945 | 0.91344 | 0.93546 | 0.95502 | 0.97165 | 0.98494 | 0.99456 | 1.0003 | 1.0021 | 1 | 0.99419 | 0.98496 | 0.9727 | 0.95783 | 0.94082 | 0.92211 | 0.90213 | 0.88126 | 0.85985 | 0.83819 | 0.81652 | 0.79503 | 0.77388 | 0.75318 | 0.73303 | 0.71348 | 0.69457 | 0.67633 | 0.65877 | 0.64188 | 0.62566 | 0.6101 | 0.59517 | 0.58086 | 0.56714 | 0.55399 | 0.54138 | 0.5293 | 0.51771 | 0.5066 | 0.49593 | 0.48569 | 0.47586 | 0.46641 | 0.45733 | 0.4486 | 0.4402 | 0.43211 | 0.42431 | 0.4168 | 0.40956 | 0.40258 | 0.39583 | 0.38932 | 0.38303 | 0.37695 | 0.37107 | 0.36538 | 0.35987 | 0.35454 | 0.34937 | 0.34436 | 0.3395 | 0.33479 | 0.33021 | 0.32577 | 0.32145 | 0.31726 | 0.31318 | 0.30921 | 0.30535 | 0.3016 | 0.29794 | 0.29438 | 0.29091 | 0.28753 | 0.28423 | 0.28101 | 0.27788 | 0.27481 | 0.27182 | 0.26891 | 0.26605 | 0.26327 | 0.26055 | 0.25789 | 0.25528 | 0.25274 | 0.25025 | 0.24781 | 0.24543 | 0.24309 | 0.24081 | 0.23857 | 0.23637 | 0.23422 | 0.23211 | 0.23005 | 0.22802 | 0.22603 | 0.22408 | 0.22217 | 0.22029 | 0.21845 | 0.21664 | 0.21487 | 0.21312 | 0.21141 | 0.20972 | 0.20807 | 0.20644 | 0.20485 | 0.20328 | 0.20173 | 0.20021 | 0.19872 | 0.19725 | 0.1958 | 0.19438 | 0.19298 | 0.1916 | 0.19024 | 0.18891 | 0.18759 | 0.1863 | 0.18502 | 0.18377 | 0.18253 | 0.18131 | 0.18011 | 0.17892 | 0.17775 | 0.1766 | 0.17547 | 0.17435 | 0.17324 | 0.17216 | 0.17108 | 0.17002
| Max RMS trans 2nd winding current at opp |  | 21.402 | A |  | iLm_pre_pk_ic | 1.7412 | iLm_pk_pk_ic | -1.5277 | [71 empty] | 138 | 139 | 140 | 141 | 142 | 143
| Max RMS trans 2nd winding current at power limit |  | 27.0481 | A
| 3.5. Primary Resonant Current and Voltage | User Input | Default | Unit |  | iLm_pre_max_maxcur | 1.3297 | iLm_pk_max_maxcur | 1.3667
| Peak resonant capacitor voltage (VCr) at max nominal load |  | 311.0121 | V |  | iLm_pre_opp_maxcur | 1.2394 | iLm_pk_opp_maxcur | 1.3291
| Peak resonant capacitor voltage (VCr) at opp |  | 332.7185 | V |  | iLm_pre_pk_ic_maxcur | 1.0969 | iLm_pk_pk_ic_maxcur | 1.2737
| Peak resonant capacitor voltage (VCr) at power limit |  | 360.784 | V
| Peak resonant capacitor current (i_Cr) at max nominal load |  | 2.1779 | A
| Peak resonant capacitor current (i_Cr) at opp |  | 2.6549 | A
| Peak resonant capacitor current (i_Cr) at power limit |  | 3.2689 | A
| Max peak resonant capacitor current (i_Cr) at max nominal load |  | 2.2662 | A
| Max peak resonant capacitor current (i_Cr) at opp |  | 2.8867 | A
| Max peak resonant capacitor current (i_Cr) at power limit |  | 3.732 | A
| Resonant current margin to not trigger OCP during power limit | 37.5 | 37.5 | %
| Output short resistance to trigger OCP | 0.0715 | 0.0715 | Ω
| Maximum resonant capacitor current at ocp |  | 6.4144 | A
| Maximum resonant capacitor voltage at ocp |  | 440.1485 | V
| Maximum pk-pk resonant capacitor voltage at ocp |  | 473.8971 | V
| Resonant capacitor voltage derating | 10 | 10 | %
| Resonant capacitor voltage rating | 521.2868 | 521.2868 | V
| Primary magnetizing RMS current (i_Lm) at max nominal load |  | 0.80782 | A
| Primary magnetizing RMS current (i_Lm) at opp |  | 0.80749 | A
| Primary magnetizing RMS current (i_Lm) at power limit |  | 0.8072 | A
| Trans primary winding RMS current (i_trans_pri) at max nominal load |  | 1.4126 | A
| Trans primary winding RMS current (i_trans_pri) at opp |  | 1.7658 | A
| Trans primary winding RMS current (i_trans_pri) at power limit |  | 2.2072 | A
| Resonant capacitor RMS current (i_Cr) at max nominal load |  | 1.6273 | A
| Resonant capacitor RMS current (i_Cr) at opp |  | 1.9417 | A
| Resonant capacitor RMS current (i_Cr) at power limit |  | 2.3502 | A
| Max primary magnetizing RMS current at max nominal load |  | 0.80278 | A
| Max primary magnetizing RMS current at opp |  | 0.80299 | A
| Max primary magnetizing RMS current at power limit |  | 0.81239 | A
| Max trans primary winding RMS current at max nominal load |  | 1.5083 | A
| Max trans primary winding RMS current at opp |  | 1.8956 | A
| Max trans primary winding RMS current at power limit |  | 2.3957 | A
| Max resonant capacitor RMS current at max nominal load |  | 1.7086 | A
| Max resonant capacitor RMS current at opp |  | 2.0587 | A |  |  | ifet_llc_rms_max_e(typ) | 1.1507
| Max resonant capacitor RMS current at power limit |  | 2.5297 | A |  |  | ifet_llc_rms_pk_ik_e(typ) | 1.6618
| Max magnetizing inductor peak current at max nominal load |  | 1.3667 | A
| Max magnetizing inductor peak current at opp |  | 1.3291 | A
| Max magnetizing inductor peak current at power limit |  | 1.2737 | A
4. LLC MOSFET Design | [6 empty] | LLC FET package | TO-220 | 1
| 4.1. MOSFET Drain-Source Voltage Rating | User Input | Default | Unit
| MOSFET voltage derating | 20 | 20 | % |  | Package | TO-220 | TO-247 | TO-262 | TO-220F | TO-263 | TO-252
| MOSFET drain-source voltage stress (Q203, Q204) | 513 | 513 | V |  | Rthja | 65 | 62 | 65 | 65 | 45 | 45
[6 empty] | Rthjc | 1 | 2 | 1 | 4 | "NA" | "NA"
| 4.2. MOSFET Current Rating | User Input | Default | Unit
| MOSFET max RMS current at max nominal power |  | 1.2082 | A
| MOSFET max RMS current at power limit |  | 1.7888 | A
| MOSFET max peak current at ocp |  | 6.4144 | A
| MOSFET pulsed drain current rating at Tjmax | 12.8288 | 12.8288 | A
| MOSFET continuous drain current rating at Tjmax | 3.5775 | 3.5775 | A
| 4.2. MOSFET Rds.on Design | User Input | Default | Unit |  |  | Heat sink | Yes | 1
| MOSFET max junction temperature | 140 | 140 | C
| MOSFET package selection |  |  |  |  | Pswoff_max | 0.18101 | Tjunc_max | 68
[6 empty] | Pswoff_pk | 0.18101 | Tjunc_peak | 82
[8 empty] | Est. conduction loss ratio to total FET loss | 0.8
[6 empty] | i_fet_off | 1.3995
[6 empty] | i_fet_off_pk | 1.3995
| MOSFET Rds.on temperature coefficient |  | 0.01 | Ω/C
| Max Rds.on at room temp | 0.161 | 0.161 | Ω
| Max Rds.on at max junction temperature |  | 0.34615 | Ω
| Heat sink consideration |  | No
| Design RthSA of heat sink | 35 | 64 | K/W
| 4.3. MOSFET Power Loss | User Input | Default | Unit
| Coss of single LLC MOSFET | 400 | 400 | pF
| LLC MOSFET turn-off transient time | 20 | 20 | ns
| Switching loss at max nominal load |  | 0.182 | W
| Maximum Rds.on at max nominal load |  | 0.23023 | Ω
| LLC MOSFET conduction loss |  | 0.305 | W
| LLC MOSFET total power loss (both high side and low side FETs) |  | 0.974 | W
| 4.4. MOSFET Drain-Source capacitor | User Input | Default | Unit |  |  | 4.8 | mA
| Capacitance between drain-source of LLC MOSFET | 330 | 330 | pF |  |  | 0 | mA
| Voltage rating of capacitor (C201,C202) | 513 | 513 | V |  |  | 0 | mA
5. TEA2016 External Circuit Design
| 5.1. SUPIC | User Input | Default | Unit
| SUPIC max voltage |  | 36 | V
| SUPIC max UVP level (Vuvp(supic)) |  | 12 | V
| SUPIC restart level (Vlow(supic)) |  | 10.4 | V
| TEA2016 operating current out of burst mode |  | 4.8 | mA
| TEA2016 operating current in burst mode |  | 0.865 | mA
| PFC max switching frequency |  | 125 | kHz |  |  |  | Iop_pfcsw | 9.425 | mA
[8 empty] | Ihv.min | 7 | mA
| Min HV current |  | 7 | mA |  |  |  | Tsw_pfcBM | 15 | ms
| Typ HV current |  | 8.5 | mA |  | 1.571 |  | UVP_hys | 0.7 | V
| Max HV current |  | 10 | mA |  | 24.18
| Target SUPIC level at normal operation | 18 | 18 | V |  |  |  | Vsupic at Ta | 12 | V | Vsupic at Ta | 13 | V | Vsupic at Ta | 14 | V | Vsupic at Ta | 15 | V | Vsupic at Ta | 16 | V | Vsupic at Ta | 17 | V | Vsupic at Ta | 18 | V | Vsupic at Ta | 19 | V | Vsupic at Ta | 20 | V | Vsupic at Ta | 21 | V | Vsupic at Ta | 22 | V
| SUPIC start level | 19 | 19 | V |  |  |  | Csupic | 11.6071 | uF | Csupic | 12.6453 | uF | Csupic | 13.8875 | uF | Csupic | 15.4003 | uF | Csupic | 17.283 | uF | Csupic | 19.6901 | uF | Csupic | 22.8762 | uF | Csupic | 27.2925 | uF | Csupic | 33.8218 | uF | Csupic | 44.4575 | uF | Csupic | 64.8509 | uF
| SUPIC OVP selection level | 9.5 | 9.5 | V |  |  |  | Ta | 15 | ms | Ta | 15 | ms | Ta | 15 | ms | Ta | 15 | ms | Ta | 15 | ms | Ta | 15 | ms | Ta | 15 | ms | Ta | 15 | ms | Ta | 15 | ms | Ta | 15 | ms | Ta | 15 | ms
[8 empty] | Ta1 | 0 | ms | Ta1 | 14.6189 | ms | Ta1 | 32.1099 | ms | Ta1 | 53.4115 | ms | Ta1 | 79.9214 | ms | Ta1 | 113.8157 | ms | Ta1 | 158.6789 | ms | Ta1 | 220.8639 | ms | Ta1 | 312.8025 | ms | Ta1 | 462.5641 | ms | Ta1 | 749.7216 | ms
[8 empty] | Tb | 1.3244 | ms | Tb | 1.4428 | ms | Tb | 1.5846 | ms | Tb | 1.7572 | ms | Tb | 1.972 | ms | Tb | 2.2466 | ms | Tb | 2.6102 | ms | Tb | 3.1141 | ms | Tb | 3.859 | ms | Tb | 5.0726 | ms | Tb | 7.3995 | ms
| SUPIC over voltage protection level |  | 28.5 | V |  |  |  | Tc | 9.3931 | ms | Tc | 10.2332 | ms | Tc | 11.2385 | ms | Tc | 12.4627 | ms | Tc | 13.9862 | ms | Tc | 15.9342 | ms | Tc | 18.5125 | ms | Tc | 22.0864 | ms | Tc | 27.3702 | ms | Tc | 35.9772 | ms | Tc | 52.4805 | ms
| Forward voltage drop of SUPIC rectifier diode | 1 | 1 | V |  |  |  | Ta+Tb+Tc | 25.7174 | ms | Ta+Tb+Tc | 41.295 | ms | Ta+Tb+Tc | 59.9329 | ms | Ta+Tb+Tc | 82.6314 | ms | Ta+Tb+Tc | 110.8797 | ms | Ta+Tb+Tc | 146.9965 | ms | Ta+Tb+Tc | 194.8016 | ms | Ta+Tb+Tc | 261.0644 | ms | Ta+Tb+Tc | 359.0318 | ms | Ta+Tb+Tc | 518.6139 | ms | Ta+Tb+Tc | 824.6016 | ms
| Min recommended turn-ratio (Naux : Nsec) |  | 1.3 |  |  | Csupic_1 | 13.8875
| Max recommended turn-ratio (Naux : Nsec) |  | 2 |  |  | Csupic_2 | 4.2485
| Selected turn-ratio (Naux : Nsec) |  | 2 |  |  | Csupic_3 | 1.1573
| Designed SUPIC level |  | 24.2 | V |  |  | 13.8875
| Estimated max output OVP level |  | 15.2 | V
| Total gate charge of PFC MOSFET |  | 37 | nC
| Total gate charge of LLC MOSFET | 49 | 49 | nC
| Max PFC gate charge current |  | 4.625 | mA
| Min LLC burst frequency | 20 | 20 | Hz
| SUPIC capacitance tolerance | 20 | 20 | %
| SUPIC capacitance (C206) | 17 | 17 | μF
| SUPIC noise immunity capacitor (C214) | 470 | 470 | nF
| Derating of SUPIC capacitor voltage rating | 10 | 10 | %
| Voltage rating of SUPIC capacitor | 42 | 42 | V
| Derating of SUPIC diode voltage rating (D204, D205) | 20 | 20 | %
| SUPIC diode voltage rating | 198 | 198 | V
| SUPIC diode current rating | 19 | 19 | mA
| SUPIC diode series resistor (R297) | 0 | 0 | Ω
| TEA2016 LLC part controller power loss in max nominal load |  | 0.3317 | W
| TEA2016 LLC part controller power loss in no load |  | 0.0201 | W
| Typ start-up time |  | 44 | ms
| Max start-up time |  | 68 | ms
| 5.2 Gate Driver | User Input | Default | Unit
| High side gate drive resistor (R201) | 22 | 22 | Ω
| High side gate drive resistor (R202) | 10 | 10 | Ω
| Voltage rating of high side fast turn-off diode (D201) | 15 | 15 | V
| Low side gate drive resistor (R203) | 22 | 22 | Ω
| Low side gate drive resistor (R204) | 10 | 10 | Ω
| Voltage rating of low side fast turn-off diode (D202) | 15 | 15 | V
| 5.3. SUPHS | User Input | Default | Unit
| Minimum GATELS voltage |  | 11 | V
| Typical GATELS voltage |  | 12.5 | V
| Maximum GATELS voltage |  | 14 | V
| SUPHS reset voltage |  | 8.2 | V
| Derating of SUPHS diode voltage rating (D206) | 20 | 20 | %
| SUPHS diode voltage rating (D206) | 513 | 513 | V
| SUPHS diode forward voltage drop (D206) | 1 | 1 | V |  | OPP power is calculated based on max level when OPP2 is used
| Gate input capacitance of LLC MOSFET | 1200 | 1200 | pF
| SUPHS capacititance (C213) | 82 | 82 | nF
| Derating of SUPHS capacitor voltage rating | 20 | 20 | % |  | IC threshold also should use max level when OPP2 is used
| SUPHS capacitor voltage rating | 17 | 17 | V
| 5.4. SNSCAP | User Input | Default | Unit
| Resonant capacitor level at opp high |  | 238.8697 | V
| TEA19161 internal gate delay time (Tpd_snscap_int) |  | 95 | ns
| External gate delay time (Tpd_snscap_ext) | 260 | 260 | ns
| Resonant capacitor voltage increment during delay time |  | 14.5818 | V
| IC SNSCAP threshold at opp high |  | 1.2157 | V
| IC SNSCAP threshold tolerance |  | 5 | %
| SNSCAP high side capacitor design (C208) | 34 | 34 | pF
| SNSCAP low side capacitor design (C207, C219) | 6.2388 | 6.2388 | nF
| Caution. Since the external delay time can be different with different LLC MOSFET and external components, it needs to check carefully again on the board | [5 empty] | R smd snscap H | R1206 | 1
[7 empty] | R smd snscap L | R0805 | 1
| SNSCAP capacitor tolerance | 5 | 5 | %
| Derating of SNSCAP capacitor voltage | 20 | 20 | %
| Voltage rating of high side SNSCAP capacitor | 569 | 569 | V
| Voltage rating of low side SNSCAP capacitor | 4 | 4 | V
| SNSCAP pin series resistor (R292) | 0 | 0 | Ω
| Min SNSCAP low side resistor |  | 15 | kΩ
| SNSCAP low side resistor design (R215) | 20 | 20 | kΩ |  |  | Vsnscap_delta_opp_low_e | 1.2157 | [5 empty] | f_opp_max_onlyCr | fo_onlyCr | DC gain | Q_onlyCr | 40 | 41 | 42 | 43 | 44 | 45 | 46 | 47 | 48 | 49 | 50 | 51 | 52 | 53 | 54 | 55 | 56 | 57 | 58 | 59 | 60 | 61 | 62 | 63 | 64 | 65 | 66 | 67 | 68 | 69 | 70 | 71 | 72 | 73 | 74 | 75 | 76 | 77 | 78 | 79 | 80 | 81 | 82 | 83 | 84 | 85 | 86 | 87 | 88 | 89 | 90 | 91 | 92 | 93 | 94 | 95 | 96 | 97 | 98 | 99 | 100 | 101 | 102 | 103 | 104 | 105 | 106 | 107 | 108 | 109 | 110 | 111 | 112 | 113 | 114 | 115 | 116 | 117 | 118 | 119 | 120 | 121 | 122 | 123 | 124 | 125 | 126 | 127 | 128 | 129 | 130 | 131 | 132 | 133 | 134 | 135 | 136 | 137 | 138 | 139 | 140 | 141 | 142 | 143 | 144 | 145 | 146 | 147 | 148 | 149 | 150 | 151 | 152 | 153 | 154 | 155 | 156 | 157 | 158 | 159 | 160 | 161 | 162 | 163 | 164 | 165 | 166 | 167 | 168 | 169 | 170 | 171 | 172 | 173 | 174 | 175 | 176 | 177 | 178 | 179 | 180 | 181 | 182 | 183 | 184 | 185 | 186 | 187 | 188 | 189 | 190 | 191 | 192 | 193 | 194 | 195 | 196 | 197 | 198 | 199 | 200 | 201 | 202 | 203 | 204 | 205 | 206 | 207 | 208 | 209 | 210 | 211 | 212 | 213 | 214 | 215 | 216 | 217 | 218 | 219 | 220 | 221 | 222 | 223 | 224 | 225 | 226 | 227 | 228 | 229 | 230 | 231 | 232 | 233 | 234 | 235 | 236 | 237 | 238 | 239 | 240 | 241 | 242 | 243 | 244 | 245 | 246 | 247 | 248 | 249 | 250 | 251 | 252 | 253
| SNSCAP high side resistor design (R209 + R208) | 3.6699 | 3.6699 | MΩ |  |  | KCr_to_fswopp | 0.053608 | [5 empty] | 102 | 105.4093 | 1.016 | 0.44799 | 0.97271 | 1.0151 | 1.0552 | 1.0924 | 1.1264 | 1.1571 | 1.1842 | 1.2077 | 1.2276 | 1.2441 | 1.2574 | 1.2676 | 1.275 | 1.28 | 1.2827 | 1.2835 | 1.2827 | 1.2804 | 1.277 | 1.2726 | 1.2673 | 1.2614 | 1.255 | 1.2482 | 1.241 | 1.2337 | 1.2262 | 1.2186 | 1.2109 | 1.2033 | 1.1957 | 1.1882 | 1.1807 | 1.1733 | 1.166 | 1.1589 | 1.1519 | 1.145 | 1.1383 | 1.1317 | 1.1252 | 1.1189 | 1.1127 | 1.1066 | 1.1007 | 1.0949 | 1.0892 | 1.0837 | 1.0783 | 1.073 | 1.0678 | 1.0627 | 1.0578 | 1.0529 | 1.0481 | 1.0435 | 1.0389 | 1.0344 | 1.0301 | 1.0258 | 1.0215 | 1.0174 | 1.0133 | 1.0093 | 1.0054 | 1.0016 | 0.99777 | 0.99404 | 0.99038 | 0.98677 | 0.98322 | 0.97973 | 0.97629 | 0.97289 | 0.96955 | 0.96626 | 0.96301 | 0.9598 | 0.95664 | 0.95352 | 0.95044 | 0.94739 | 0.94439 | 0.94142 | 0.93848 | 0.93558 | 0.93271 | 0.92988 | 0.92707 | 0.92429 | 0.92154 | 0.91882 | 0.91613 | 0.91346 | 0.91081 | 0.9082 | 0.9056 | 0.90303 | 0.90048 | 0.89795 | 0.89545 | 0.89296 | 0.8905 | 0.88805 | 0.88562 | 0.88321 | 0.88082 | 0.87845 | 0.87609 | 0.87375 | 0.87143 | 0.86912 | 0.86683 | 0.86455 | 0.86229 | 0.86004 | 0.85781 | 0.85559 | 0.85338 | 0.85119 | 0.84901 | 0.84684 | 0.84468 | 0.84254 | 0.84041 | 0.83829 | 0.83618 | 0.83408 | 0.83199 | 0.82991 | 0.82785 | 0.82579 | 0.82375 | 0.82171 | 0.81968 | 0.81767 | 0.81566 | 0.81366 | 0.81167 | 0.8097 | 0.80772 | 0.80576 | 0.80381 | 0.80186 | 0.79993 | 0.798 | 0.79608 | 0.79417 | 0.79226 | 0.79037 | 0.78848 | 0.7866 | 0.78473 | 0.78286 | 0.781 | 0.77915 | 0.77731 | 0.77547 | 0.77364 | 0.77182 | 0.77 | 0.76819 | 0.76639 | 0.7646 | 0.76281 | 0.76103 | 0.75925 | 0.75748 | 0.75572 | 0.75396 | 0.75221 | 0.75047 | 0.74873 | 0.747 | 0.74528 | 0.74356 | 0.74184 | 0.74014 | 0.73844 | 0.73674 | 0.73505 | 0.73337 | 0.73169 | 0.73002 | 0.72835 | 0.72669 | 0.72504 | 0.72339 | 0.72174 | 0.72011 | 0.71847 | 0.71685 | 0.71523 | 0.71361 | 0.712 | 0.71039 | 0.70879 | 0.7072 | 0.70561 | 0.70403 | 0.70245 | 0.70087 | 0.69931 | 0.69774 | 0.69618 | 0.69463 | 0.69308 | 0.69154 | 0.69 | 0.68847 | 0.68694 | 0.68542 | 0.6839 | 0.68239
| SNSCAP resistor tolerance | 1 | 1 | % |  |  | K_fswopp | 0.15464 | [71 empty] | 102 | 103 | 104 | 105 | 106 | 107 | 108 | 109 | 110 | 111 | 112 | 113 | 114 | 115 | 116 | 117 | 118 | 119 | 120 | 121 | 122 | 123 | 124 | 125 | 126 | 127 | 128 | 129 | 130 | 131 | 132 | 133 | 134 | 135 | 136 | 137 | 138 | 139 | 140 | 141 | 142 | 143 | 144 | 145 | 146 | 147 | 148 | 149 | 150 | 151 | 152 | 153 | 154 | 155 | 156 | 157 | 158 | 159 | 160 | 161 | 162 | 163 | 164 | 165 | 166 | 167 | 168 | 169 | 170 | 171 | 172 | 173 | 174 | 175 | 176 | 177 | 178 | 179 | 180 | 181 | 182 | 183 | 184 | 185 | 186 | 187 | 188 | 189 | 190 | 191 | 192 | 193 | 194 | 195 | 196 | 197 | 198 | 199 | 200 | 201 | 202 | 203 | 204 | 205 | 206 | 207 | 208 | 209 | 210 | 211 | 212 | 213 | 214 | 215 | 216 | 217 | 218 | 219 | 220 | 221 | 222 | 223 | 224 | 225 | 226 | 227 | 228 | 229 | 230 | 231 | 232 | 233 | 234 | 235 | 236 | 237 | 238 | 239 | 240 | 241 | 242 | 243 | 244 | 245 | 246 | 247 | 248 | 249 | 250 | 251 | 252 | 253
| SNSCAP high side SMD resistor type design |  | R1206 | [10 empty] | f_opp_max_noCr | fo_onlyCr | DC gain | Q_onlyCr | 40 | 41 | 42 | 43 | 44 | 45 | 46 | 47 | 48 | 49 | 50 | 51 | 52 | 53 | 54 | 55 | 56 | 57 | 58 | 59 | 60 | 61 | 62 | 63 | 64 | 65 | 66 | 67 | 68 | 69 | 70 | 71 | 72 | 73 | 74 | 75 | 76 | 77 | 78 | 79 | 80 | 81 | 82 | 83 | 84 | 85 | 86 | 87 | 88 | 89 | 90 | 91 | 92 | 93 | 94 | 95 | 96 | 97 | 98 | 99 | 100 | 101 | 102 | 103 | 104 | 105 | 106 | 107 | 108 | 109 | 110 | 111 | 112 | 113 | 114 | 115 | 116 | 117 | 118 | 119 | 120 | 121 | 122 | 123 | 124 | 125 | 126 | 127 | 128 | 129 | 130 | 131 | 132 | 133 | 134 | 135 | 136 | 137 | 138 | 139 | 140 | 141 | 142 | 143 | 144 | 145 | 146 | 147 | 148 | 149 | 150 | 151 | 152 | 153 | 154 | 155 | 156 | 157 | 158 | 159 | 160 | 161 | 162 | 163 | 164 | 165 | 166 | 167 | 168 | 169 | 170 | 171 | 172 | 173 | 174 | 175 | 176 | 177 | 178 | 179 | 180 | 181 | 182 | 183 | 184 | 185 | 186 | 187 | 188 | 189 | 190 | 191 | 192 | 193 | 194 | 195 | 196 | 197 | 198 | 199 | 200 | 201 | 202 | 203 | 204 | 205 | 206 | 207 | 208 | 209 | 210 | 211 | 212 | 213 | 214 | 215 | 216 | 217 | 218 | 219 | 220 | 221 | 222 | 223 | 224 | 225 | 226 | 227 | 228 | 229 | 230 | 231 | 232 | 233 | 234 | 235 | 236 | 237 | 238 | 239 | 240 | 241 | 242 | 243 | 244 | 245 | 246 | 247 | 248 | 249 | 250 | 251 | 252 | 253
[6 empty] | opp_σ1 | opp_σ2 | opp_σ3 | opp_σ4 | opp_σ5 |  |  |  | 112 | 103.6952 | 0.97022 | 0.4356 | 1.0289 | 1.072 | 1.1121 | 1.1486 | 1.1814 | 1.2102 | 1.2348 | 1.2555 | 1.2723 | 1.2854 | 1.2951 | 1.3018 | 1.3057 | 1.3073 | 1.3068 | 1.3046 | 1.3009 | 1.296 | 1.2902 | 1.2835 | 1.2763 | 1.2685 | 1.2605 | 1.2522 | 1.2437 | 1.2352 | 1.2266 | 1.2181 | 1.2096 | 1.2012 | 1.193 | 1.1848 | 1.1769 | 1.169 | 1.1614 | 1.1539 | 1.1465 | 1.1394 | 1.1324 | 1.1256 | 1.1189 | 1.1125 | 1.1061 | 1.1 | 1.094 | 1.0881 | 1.0824 | 1.0768 | 1.0713 | 1.066 | 1.0608 | 1.0557 | 1.0508 | 1.0459 | 1.0412 | 1.0365 | 1.032 | 1.0276 | 1.0232 | 1.0189 | 1.0148 | 1.0107 | 1.0066 | 1.0027 | 0.99883 | 0.99503 | 0.99129 | 0.98762 | 0.98402 | 0.98047 | 0.97698 | 0.97355 | 0.97017 | 0.96684 | 0.96356 | 0.96033 | 0.95714 | 0.954 | 0.95091 | 0.94785 | 0.94483 | 0.94186 | 0.93892 | 0.93601 | 0.93315 | 0.93031 | 0.92751 | 0.92474 | 0.922 | 0.91929 | 0.9166 | 0.91395 | 0.91132 | 0.90872 | 0.90614 | 0.90359 | 0.90106 | 0.89855 | 0.89607 | 0.8936 | 0.89116 | 0.88874 | 0.88634 | 0.88395 | 0.88159 | 0.87924 | 0.87692 | 0.87461 | 0.87231 | 0.87003 | 0.86777 | 0.86552 | 0.86329 | 0.86108 | 0.85887 | 0.85668 | 0.85451 | 0.85235 | 0.8502 | 0.84806 | 0.84594 | 0.84383 | 0.84173 | 0.83964 | 0.83757 | 0.8355 | 0.83345 | 0.83141 | 0.82937 | 0.82735 | 0.82534 | 0.82334 | 0.82134 | 0.81936 | 0.81739 | 0.81542 | 0.81347 | 0.81152 | 0.80959 | 0.80766 | 0.80574 | 0.80383 | 0.80192 | 0.80003 | 0.79814 | 0.79626 | 0.79439 | 0.79252 | 0.79067 | 0.78882 | 0.78698 | 0.78514 | 0.78332 | 0.7815 | 0.77968 | 0.77788 | 0.77608 | 0.77429 | 0.7725 | 0.77072 | 0.76895 | 0.76719 | 0.76543 | 0.76367 | 0.76193 | 0.76019 | 0.75845 | 0.75672 | 0.755 | 0.75329 | 0.75158 | 0.74987 | 0.74818 | 0.74648 | 0.7448 | 0.74312 | 0.74144 | 0.73977 | 0.73811 | 0.73645 | 0.7348 | 0.73315 | 0.73151 | 0.72988 | 0.72825 | 0.72662 | 0.725 | 0.72339 | 0.72178 | 0.72018 | 0.71858 | 0.71698 | 0.7154 | 0.71381 | 0.71224 | 0.71066 | 0.7091 | 0.70753 | 0.70598 | 0.70442 | 0.70288 | 0.70133 | 0.6998 | 0.69826 | 0.69674 | 0.69521 | 0.69369 | 0.69218 | 0.69067 | 0.68917 | 0.68767 | 0.68618 | 0.68469 | 0.6832
[6 empty] | 4.6948 | 4.6948 | 0.93895 | 5.0336 | 14.5199 | [79 empty] | 112 | 113 | 114 | 115 | 116 | 117 | 118 | 119 | 120 | 121 | 122 | 123 | 124 | 125 | 126 | 127 | 128 | 129 | 130 | 131 | 132 | 133 | 134 | 135 | 136 | 137 | 138 | 139 | 140 | 141 | 142 | 143 | 144 | 145 | 146 | 147 | 148 | 149 | 150 | 151 | 152 | 153 | 154 | 155 | 156 | 157 | 158 | 159 | 160 | 161 | 162 | 163 | 164 | 165 | 166 | 167 | 168 | 169 | 170 | 171 | 172 | 173 | 174 | 175 | 176 | 177 | 178 | 179 | 180 | 181 | 182 | 183 | 184 | 185 | 186 | 187 | 188 | 189 | 190 | 191 | 192 | 193 | 194 | 195 | 196 | 197 | 198 | 199 | 200 | 201 | 202 | 203 | 204 | 205 | 206 | 207 | 208 | 209 | 210 | 211 | 212 | 213 | 214 | 215 | 216 | 217 | 218 | 219 | 220 | 221 | 222 | 223 | 224 | 225 | 226 | 227 | 228 | 229 | 230 | 231 | 232 | 233 | 234 | 235 | 236 | 237 | 238 | 239 | 240 | 241 | 242 | 243 | 244 | 245 | 246 | 247 | 248 | 249 | 250 | 251 | 252 | 253
| Number of resistors with R1206 (Power=0.25W, Voltage=400V) | 2 | 2 |  |  | opp_σ6 | opp_σ7 | opp_σ8
| SNSCAP high side resistor design (R208) | 1.83 | 1.83 | MΩ |  | 0.6362 | 0.86583 | 0.12209
| SNSCAP high side resistor design (R209) | 1.84 | 1.84 | MΩ
| SNSCAP low side SMD resistor type design |  | R0805
[19 empty] | fp.full | 46
| Number of resistors with R0805 (Power=0.125W, Voltage=200V) |  | 1 | [15 empty] | tzero_cuur | 502.8802
[19 empty] | Ezvs_zero_curr | 68.6624
| OPP low output power level with SNSCAP design |  | 318.3 | W | [14 empty] | Ehalf_boost | 103.6
| OPP tolerance |  | 15.8357 | % | [14 empty] | t2 | 0
| Power loss on SNSCAP resistors at max nominal load |  | 0.0123 | mW | [14 empty] | t3 | 85
[19 empty] | VHB at t3 | 115.0706
| SNSCAP threshold at the LP mode entry |  | 0.29412 | V |  | Ksnscur_min | 0.01732 | [13 empty] | 0.27036 | 0.26765 | 0.26493 | 0.26222 | 0.2595 | 0.25679 | 0.25407 | 0.25136 | 0.24864 | 0.24593 | 0.24321 | 0.2405 | 0.23778 | 0.23506 | 0.23235 | 0.22963 | 0.22692 | 0.2242 | 0.22149 | 0.21877 | 0.21606 | 0.21334 | 0.21063 | 0.20791 | 0.2052 | 0.20248 | 0.19977 | 0.19705 | 0.19434 | 0.19162 | 0.18891 | 0.18619 | 0.18348 | 0.18076 | 0.17805 | 0.17533 | 0.17262 | 0.1699 | 0.16719 | 0.16447 | 0.16176 | 0.15904 | 0.15633 | 0.15361 | 0.1509 | 0.14818 | 0.14547 | 0.14275 | 0.14004 | 0.13732 | 0.13461 | 0.13189 | 0.12917 | 0.12646 | 0.12374 | 0.12103 | 0.11831 | 0.1156 | 0.11288 | 0.11017 | 0.10745 | 0.10474 | 0.10202 | 0.099309 | 0.096593 | 0.093878 | 0.091163 | 0.088448 | 0.085733 | 112: 0.083018; 113: 0.080303; 114: 0.077588; 115: 0.074872; 116: 0.072157; 117: 0.069442; 118: 0.066727; 119: 0.064012; 120: 0.061297; 121: 0.058582; 122: 0.055867; 123: 0.053151; 124: 0.050436; 125: 0.047721; 126: 0.045006; 127: 0.042291; 128: 0.039576; 129: 0.036861; 130: 0.034146; 131: 0.03143; 132: 0.028715; 133: 0.026; 134: 0.023285; 135: 0.02057; 136: 0.017855; 137: 0.01514; 138: 0.012425; 139: 0.0097094; 140: 0.0069943; 141: 0.0042791; 142: 0.001564; 143: -0.0011511; 144: -0.0038662; 145: -0.0065814; 146: -0.0092965; 147: -0.012012; 148: -0.014727; 149: -0.017442; 150: -0.020157; 151: -0.022872; 152: -0.025587; 153: -0.028302; 154: -0.031017; 155: -0.033733; 156: -0.036448; 157: -0.039163; 158: -0.041878; 159: -0.044593; 160: -0.047308; 161: -0.050023; 162: -0.052738; 163: -0.055454; 164: -0.058169; 165: -0.060884; 166: -0.063599; 167: -0.066314; 168: -0.069029; 169: -0.071744; 170: -0.074459; 171: -0.077175; 172: -0.07989; 173: -0.082605; 174: -0.08532; 175: -0.088035; 176: -0.09075; 177: -0.093465; 178: -0.09618; 179: -0.098896; 180: -0.10161; 181: -0.10433; 182: -0.10704; 183: -0.10976; 184: -0.11247; 185: -0.11519; 186: -0.1179; 187: -0.12062; 188: -0.12333; 189: -0.12605; 190: -0.12876; 191: -0.13148; 192: -0.13419
| Output power at the LP mode entry |  | 104.777 | W |  | Ksnscur_max | 0.023256 | [11 empty] | time | 0 | 5 | 10 | 15 | 20 | 25 | 30 | 35 | 40 | 45 | 50 | 55 | 60 | 65 | 70 | 75 | 80 | 85 | 90 | 95 | 100 | 105 | 110 | 115 | 120 | 125 | 130 | 135 | 140 | 145 | 150 | 155 | 160 | 165 | 170 | 175 | 180 | 185 | 190 | 195 | 200 | 205 | 210 | 215 | 220 | 225 | 230 | 235 | 240 | 245 | 250 | 255 | 260 | 265 | 270 | 275 | 280 | 285 | 290 | 295 | 300 | 305 | 310 | 315 | 320 | 325 | 330 | 335 | 340 | 345 | 350 | 355 | 360 | 365 | 370 | 375 | 380 | 385 | 390 | 395 | 400 | 405 | 410 | 415 | 420 | 425 | 430 | 435 | 440 | 445 | 450 | 455 | 460 | 465 | 470 | 475 | 480 | 485 | 490 | 495 | 500 | 505 | 510 | 515 | 520 | 525 | 530 | 535 | 540 | 545 | 550 | 555 | 560 | 565 | 570 | 575 | 580 | 585 | 590 | 595 | 600 | 605 | 610 | 615 | 620 | 625 | 630 | 635 | 640 | 645 | 650 | 655 | 660 | 665 | 670 | 675 | 680 | 685 | 690 | 695 | 700 | 705 | 710 | 715 | 720 | 725 | 730 | 735 | 740 | 745 | 750
| Ratio from max nominal power |  | 43.6571 | % | [14 empty] | Energy | 0 | 1.3586 | 2.7036 | 4.0351 | 5.3529 | 6.6572 | 7.9479 | 9.2251 | 10.4886 | 11.7386 | 12.975 | 14.1979 | 15.4071 | 16.6028 | 17.7849 | 18.9535 | 20.1084 | 21.2498 | 22.3776 | 23.4919 | 24.5925 | 25.6796 | 26.7531 | 27.8131 | 28.8594 | 29.8922 | 30.9114 | 31.917 | 32.9091 | 33.8876 | 34.8525 | 35.8038 | 36.7415 | 37.6657 | 38.5763 | 39.4733 | 40.3568 | 41.2267 | 42.0829 | 42.9257 | 43.7548 | 44.5704 | 45.3724 | 46.1608 | 46.9356 | 47.6969 | 48.4446 | 49.1787 | 49.8993 | 50.6062 | 51.2996 | 51.9794 | 52.6457 | 53.2983 | 53.9374 | 54.5629 | 55.1749 | 55.7732 | 56.358 | 56.9292 | 57.4868 | 58.0309 | 58.5614 | 59.0783 | 59.5816 | 60.0714 | 60.5476 | 61.0102 | 61.4592 | 61.8946 | 62.3165 | 62.7248 | 63.1195 | 63.5007 | 63.8683 | 64.2223 | 64.5627 | 64.8895 | 65.2028 | 65.5025 | 65.7886 | 66.0612 | 66.3201 | 66.5655 | 66.7973 | 67.0156 | 67.2203 | 67.4113 | 67.5889 | 67.7528 | 67.9032 | 68.04 | 68.1632 | 68.2728 | 68.3689 | 68.4514 | 68.5203 | 68.5756 | 68.6174 | 68.6455 | 68.6602 | 68.6612 | 68.6486 | 68.6225 | 68.5828 | 68.5296 | 68.4627 | 68.3823 | 68.2883 | 68.1807 | 68.0596 | 67.9248 | 67.7765 | 67.6147 | 67.4392 | 67.2502 | 67.0476 | 66.8314 | 66.6017 | 66.3583 | 66.1014 | 65.8309 | 65.5469 | 65.2493 | 64.9381 | 64.6133 | 64.2749 | 63.923 | 63.5575 | 63.1784 | 62.7857 | 62.3795 | 61.9597 | 61.5263 | 61.0793 | 60.6188 | 60.1447 | 59.657 | 59.1557 | 58.6409 | 58.1125 | 57.5705 | 57.0149 | 56.4457 | 55.863 | 55.2667 | 54.6569 | 54.0334 | 53.3964 | 52.7458 | 52.0816
Find t2
| 5.5. SNSCURLLC | User Input | Default | Unit | [15 empty] | 0.27308 | 0.25692 | 0.24077 | 0.22462 | 0.20847 | 0.19232 | 0.17617 | 0.16002 | 0.14387 | 0.12772 | 0.11157 | 0.095426 | 0.079282 | 0.06314 | 0.046999 | 0.030861 | 0.014724 | -0.0014107 | -0.017543 | -0.033673 | -0.049801 | -0.065925 | -0.082048 | -0.098167 | -0.11428 | -0.1304 | -0.14651 | -0.16261 | -0.17871 | -0.19481 | -0.21091 | -0.227 | -0.24309 | -0.25917 | -0.27525 | -0.29132 | -0.30739 | -0.32345 | -0.33951 | -0.35557 | -0.37162 | -0.38766 | -0.4037 | -0.41973 | -0.43576 | -0.45178 | -0.4678 | -0.48381 | -0.49981 | -0.51581 | -0.5318 | -0.54778 | -0.56376 | -0.57973 | -0.59569 | -0.61165 | -0.6276 | -0.64354 | -0.65947 | -0.6754 | -0.69132 | -0.70723 | -0.72313 | -0.73903 | -0.75491 | -0.77079 | -0.78666 | -0.80252 | -0.81837 | -0.83422 | -0.85005 | -0.86587 | -0.88169 | -0.89749 | -0.91329 | -0.92908 | -0.94485 | -0.96062 | -0.97638 | -0.99212 | -1.0079 | -1.0236 | -1.0393 | -1.055 | -1.0707 | -1.0864 | -1.102 | -1.1177 | -1.1334 | -1.149 | -1.1646 | -1.1802 | -1.1958 | -1.2114 | -1.227 | -1.2426 | -1.2581 | -1.2737 | -1.2892 | -1.3047 | -1.3202 | -1.3357 | -1.3512 | -1.3666 | -1.3821 | -1.3975 | -1.4129 | -1.4283 | -1.4437 | -1.4591 | -1.4745 | -1.4898 | -1.5052 | -1.5205 | -1.5358 | -1.5511 | -1.5664 | -1.5816 | -1.5969 | -1.6121 | -1.6273 | -1.6425 | -1.6577 | -1.6729 | -1.688 | -1.7032 | -1.7183 | -1.7334 | -1.7485 | -1.7636 | -1.7786 | -1.7937 | -1.8087 | -1.8237 | -1.8387 | -1.8536 | -1.8686 | -1.8835 | -1.8984 | -1.9133 | -1.9282 | -1.9431 | -1.9579 | -1.9728 | -1.9876 | -2.0024 | -2.0171 | -2.0319 | -2.0466 | -2.0614 | -2.0761
| TEA2016 LLC OCP min threshold |  | 1.35 | V | [14 empty] | Find t3 | 85: 85
| TEA2016 LLC OCP typ threshold |  | 1.5 | V
| TEA2016 LLC OCP max threshold |  | 1.65 | V
| TEA2016 LLC CMR typ threshold | 0.1 | 0.1 | V
| TEA2016 LLC CMR min threshold |  | 0.085 | V
| Target resonant current at OCP (based on Section 3.5) |  | 5.1315 | A
| SNSCUR high side capacitor design (C209) | 0.69536 | 0.69536 | nF
| SNSCUR high side capacitor tolerance | 5 | 5 | % |  |  |  | Ploss by hardswitching | 0.24364
[8 empty] | Switching loss | 0.42564
| SNSCUR high side capacitor voltage rating | 521.2868 | 521.2868 | V |  |  |  | Tjunc_max at hard-switching | 77
| SNSCUR resistor tolerance | 1 | 1 | %
| SNSCUR resistor design (R210) | 15.4005 | 15.4005 | Ω
| SNSCUR noise immunity capacitor (C221) | 10 | 10 | nF
| SNSCUR DC blocking capacitor (C210) | 2.2 | 2.2 | nF
| Max resonant current at OCP |  | 6.2484 | A
| Typ resonant current at CMR |  | 0.32466 | A
[6 empty] | R_smd_snscur | R1206 | 1
| Peak gain at max nominal load |  | 1.5723 | V/V
| Minimum PFC output voltage at peak gain during power-off |  | 259 | V
| Coss of LLC MOSFET |  | 400 | pF
| Min SNSBOOST brown-out level (Vuvp(snsboot)) |  | 1.5 | V |  | PG sel | 1
| SNSBOOST resistor divider ratio |  | 160
| DC gain at LLC brown-out level |  | 1.6933 | V/V
Caution. Peak gain is not enough, CMR will be used to avoid operation in capacitive mode
| Max power loss on SNSCUR SMD resistor at OCP |  | 0.0893 | W
| Power loss on SNSCUR SMD resistor at max nominal load |  | 0.04 | W
| SNSCUR SMD resistor type design |  | R1206
| Number of resistors with R1206 (Power=0.25W) |  | 1
| 5.6. Power Good (option for PC power) | User Input | Default | Unit
Selection of Power Good function
| Primary diode forward voltage (D209) | 0.7 | 0.7 | V
| Voltage rating of primary side MOSFET (Q203) | 44 | 44 | V
| Max gate turn-on/off threshold of primary MOSFET (Q203) | 2.6 | 2.6 | V
| Max signal low level of PG at secondary side | 1 | 1 | V
| Secondary pull-up resistor (R306) | 100 | 100 | kΩ |  | Cout | 2200 | 7
| Opto-coupler current transfter ratio, CTR (U203) | 100 | 100 | %
| Max primary pull-up resistor (R230) | 54 | 54 | kΩ |  | Selected Vrating of Cout |  | 25
| Max drain current of primary side MOSFET (Q203) | 7 | 7 | mA
| Primary diode bias resistor (R231) | 10 | 10 | MΩ |  |  | 470 | 680 | 820 | 1000 | 1500 | 1800 | 2200 | uF
[6 empty] | 6.3 | 540 | 740 | 945 | 1250 | 1500 | 1760 | 2100
6. Output Capacitor Design | [5 empty] | 10 | 1200 | 1600 | 1700 | 1960 | 2200 | 2500 | 2900
| 6.1. Output Capacitor | User Input | Default | Unit |  | 16 | 1200 | 1600 | 1960 | 2100 | 2500 | 2900 | 3000
| Derating of output capacitor voltage rating | 10 | 10 | % |  | 25 | 470 | 2100 | 2250 | 2500 | 2600 | 3200 | 3660
| Voltage rating of output capacitor | 17 | 17 | V |  | 35 | 2000 | 2900 | 2600 | 2600 | 3660 | 4100 | 4100
| Tolerance of output capacitance | 20 | 20 | % |  | 63 | 2460 | 3040 | 3200 | 3500 | 3500 | 3800 | 4100
| Max time delay to leave burst mode in dynamic load |  | 40 | μs |  | 100 | 2640 | 3510 | 3860 | 4060 | NA | NA | NA
| Recommended min output capacitance |  | 1600 | μF |  |  | 100 | uF
| Output capacitor RMS current at max nominal power |  | 13.5 | A |  | 160 | 320
| Output capacitor RMS current at opp |  | 17.1 | A |  | 200 | 340
| Output capacitance of each capacitor (C302, C303) |  | 2200 | μF |  | 250 | 310
[6 empty] | 350 | 370
[6 empty] | LC filter | No | 2
| Number of output capacitor with selected capacitance | 4 | 4
| RMS current of each output capacitor |  | 3.375 | A
| Output LC filter design selection |  | No
| Capacitance design for LC filter (C304) | NA | NA | μF
| Inductor design for LC filter (L301, L302) | NA | NA | μH
| Series resistance of inductor | 0 | 0 | mΩ
| ESR design for capacitor | 44 | 44 | mΩ
| Estimated output ripple at max nominal load |  | 357 | mV
| Power loss of output filter |  | 2.0048 | W |  |  |  | TEA1995 | TEA2095
[6 empty] | Vreg_drv | 0.05 | 0.05 | 0.025
[6 empty] | Iop_sr | 1.1 | 1.1 | 1
7. Output Rectifier Design
| 7.1. Rectifier Voltage Rating | User Input | Default | Unit |  |  | SR FET package | Power56 | 1
| Selected transformer winding type |  | Center tap
| Derating of output rectifier voltage stress | 10 | 10 | %
| Each rectifier voltage stress | 40 | 40 | V |  |  | Power56 | DPAK | D2PAK | I2PAK | TO-220 | SO8
| Selected output rectifier type |  | SR rec |  |  | Rthja | 55 | 50 | 40 | 65 | 60 | 75
| 7.2. Rectifier Current Rating | User Input | Default | Unit
| Max continuous current rating | 62.5 | 62.5 | A
| Max pulsed current rating | 105.1 | 105.1 | A
[7 empty] | t_sr_Rdsmin at pk (Tjmax) | 3.8867e-10 |  |  | t_sr_Rdsmin at max (Tjmax) | 6.073e-10
[7 empty] | Power loss at pk (Tjmax) | 2.5903 |  |  | Rdson_max at max (Tjmax) | 4.3
| 7.2. Synchronous Rectifier | User Input | Default | Unit |  |  | Est Tj at pk | 192.4659 |  |  | Power loss at Tjmax | 1.061
| Selected SR controller (U301) |  | TEA1995 | [7 empty] | Re-cal Tj | 108.354
| Rds.on design at room temperature | 2 | 2 | mΩ |  |  | t_sr_Rdsmin at opp (Tjmax) | 4.8584e-10 |  |  | Rds-cal Rdson | 3.6671
| Package selection of SR MOSFET (Q301, Q302) | [5 empty] | Power loss at opp (Tjmax) | 1.6578
[7 empty] | Est Tj at opp | 141.1782
[7 empty] | SR diode package | TO-247 | 2
| Thermal impedance of selected package (Rthja) |  | 55 | K/W |  |  | TO-227-3 | TO-247 | TO-220 | D2PAK
| Selected max junction temperature (based on LLC design) |  | 140 | C |  | Rthja | 75 | 32 | 60 | 40
| Rds.on at max junction temperate |  | 4.3 | mΩ
| Caution. Recommend to use lower thermal impedance(Rthja) package or MOSFETs in parallel | [6 empty] | < 35V | < 40V | < 45V | < 60V | > 60V
[7 empty] | VDf_out_25deg | 0.53 | 0.573 | 0.58 | 0.655 | 0.75
| Each SR MOSFET power loss at max norminal load |  | 0.90482 | W
| Total SR MOSFET power loss at max norminal load |  | 1.8096 | W |  | VDf_out at Tjmax |  |  | 0.3915
[6 empty] | VDf_out loss at pk at Tjmax |  |  | 6.1172
| Total gate charge of SR MOSFET | 45 | 45 | nC |  | Series R loss at pk at Tjmax |  |  | 1.242
| SR controller power loss |  | 0.118 | W
| Vcc capacitance of SR controller (C301) | 100 | 100 | nF
| Voltage rating design of Vcc capacitor | 16 | 16 | V
| SR type is selected. Do not refer this section | User Input | Default | Unit
Package selection of Diode rectifier
| Thermal impedance of selected package (Rthja) |  | 32 | K/W
| Diode forward voltage drop at room temp | 0.573 | 0.573 | V
| Selected max junction temperature (based on LLC design) |  | 140 | C
| Diode forward voltage drop at max junction temperature |  | 0.3915 | V |  | Kic | 12
| Diode series resistance | 2 | 2 | mΩ
| Max power loss on each diode |  | 7.5804 | W |  | fp1_ext | 0.59408 |  | freq | 0.01 | 0.02 | 0.03 | 0.04 | 0.05 | 0.06 | 0.07 | 0.08 | 0.09 | 0.1 | 0.2 | 0.3 | 0.4 | 0.5 | 0.6 | 0.7 | 0.8 | 0.9 | 1 | 1.1 | 1.2 | 1.3 | 1.4 | 1.5 | 1.6 | 1.7 | 1.8 | 1.9 | 2 | 2.1 | 2.2 | 2.3 | 2.4 | 2.5 | 2.6 | 2.7 | 2.8 | 2.9 | 3 | 3.1 | 3.2 | 3.3 | 3.4 | 3.5 | 3.6 | 3.7 | 3.8 | 3.9 | 4 | 4.1 | 4.2 | 4.3 | 4.4 | 4.5 | 4.6 | 4.7 | 4.8 | 4.9 | 5 | 5.1 | 5.2 | 5.3 | 5.4 | 5.5 | 5.6 | 5.7 | 5.8 | 5.9 | 6 | 6.1 | 6.2 | 6.3 | 6.4 | 6.5 | 6.6 | 6.7 | 6.8 | 6.9 | 7 | 7.1 | 7.2 | 7.3 | 7.4 | 7.5 | 7.6 | 7.7 | 7.8 | 7.9 | 8 | 8.1 | 8.2 | 8.3 | 8.4 | 8.5 | 8.6 | 8.7 | 8.8 | 8.9 | 9 | 9.1 | 9.2 | 9.3 | 9.4 | 9.5 | 9.6 | 9.7 | 9.8 | 9.9 | 10 | 11 | 12 | 13 | 14 | 15 | 16 | 17 | 18 | 19 | 20 | 21 | 22 | 23 | 24 | 25 | 26 | 27 | 28 | 29 | 30 | 31 | 32 | 33 | 34 | 35 | 36 | 37 | 38 | 39 | 40 | 41 | 42 | 43 | 44 | 45 | 46 | 47 | 48 | 49 | 50 | 51 | 52 | 53 | 54 | 55 | 56 | 57 | 58 | 59 | 60 | 61 | 62 | 63 | 64 | 65 | 66 | 67 | 68 | 69 | 70 | 71 | 72 | 73 | 74 | 75 | 76 | 77 | 78 | 79 | 80 | 81 | 82 | 83 | 84 | 85 | 86 | 87 | 88 | 89 | 90 | 91 | 92 | 93 | 94 | 95 | 96 | 97 | 98 | 99 | 100 | 101 | 102 | 103 | 104 | 105 | 106 | 107 | 108 | 109 | 110 | 111 | 112 | 113 | 114 | 115 | 116 | 117 | 118 | 119 | 120 | 121 | 122 | 123 | 124 | 125 | 126 | 127 | 128 | 129 | 130 | 131 | 132 | 133 | 134 | 135 | 136 | 137 | 138 | 139 | 140 | 141 | 142 | 143 | 144 | 145 | 146 | 147 | 148 | 149 | 150 | 151 | 152 | 153 | 154 | 155 | 156 | 157 | 158 | 159 | 160 | 161 | 162 | 163 | 164 | 165 | 166 | 167 | 168 | 169 | 170 | 171 | 172 | 173 | 174 | 175 | 176 | 177 | 178 | 179 | 180 | 181 | 182 | 183 | 184 | 185 | 186 | 187 | 188 | 189 | 190 | 191 | 192 | 193 | 194 | 195 | 196 | 197 | 198 | 199 | 200 | 201 | 202 | 203 | 204 | 205 | 206 | 207 | 208 | 209 | 210 | 211 | 212 | 213 | 214 | 215 | 216 | 217 | 218 | 219 | 220 | 221 | 222 | 223 | 224 | 225 | 226 | 227 | 228 | 229 | 230 | 231 | 232 | 233 | 234 | 235 | 236 | 237 | 238 | 239 | 240 | 241 | 242 | 243 | 244 | 245 | 246 | 247 | 248 | 249 | 250 | 251 | 252 | 253 | 254 | 255 | 256 | 257 | 258 | 259 | 260 | 261 | 262 | 263 | 264 | 265 | 266 | 267 | 268 | 269 | 270 | 271 | 272 | 273 | 274 | 275 | 276 | 277 | 278 | 279 | 280 | 281 | 282 | 283 | 284 | 285 | 286 | 287 | 288 | 289 | 290 | 291 | 292 | 293 | 294 | 295 | 296 | 297 | 298 | 299 | 300
| Number of diodes in parallel for each rectification | 3 | 3 |  |  | fp2_int | 0.159 |  | gain | 59.7874 | 48.508 | 42.5228 | 38.7168 | 36.0636 | 34.1001 | 32.5846 | 31.3789 | 30.3978 | 29.5857 | 25.7656 | 24.6185 | 24.1448 | 23.9072 | 23.771 | 23.6847 | 23.6255 | 23.582 | 23.5482 | 23.5204 | 23.4966 | 23.4754 | 23.4558 | 23.4374 | 23.4196 | 23.4021 | 23.3847 | 23.3674 | 23.3498 | 23.332 | 23.3139 | 23.2954 | 23.2765 | 23.2571 | 23.2373 | 23.217 | 23.1962 | 23.1748 | 23.153 | 23.1306 | 23.1078 | 23.0844 | 23.0604 | 23.036 | 23.0111 | 22.9856 | 22.9597 | 22.9333 | 22.9064 | 22.879 | 22.8511 | 22.8228 | 22.794 | 22.7648 | 22.7352 | 22.7051 | 22.6746 | 22.6437 | 22.6124 | 22.5807 | 22.5486 | 22.5162 | 22.4834 | 22.4502 | 22.4167 | 22.3829 | 22.3487 | 22.3143 | 22.2795 | 22.2444 | 22.2091 | 22.1735 | 22.1375 | 22.1014 | 22.065 | 22.0283 | 21.9914 | 21.9543 | 21.917 | 21.8794 | 21.8417 | 21.8038 | 21.7656 | 21.7273 | 21.6889 | 21.6502 | 21.6114 | 21.5725 | 21.5334 | 21.4942 | 21.4549 | 21.4154 | 21.3758 | 21.3361 | 21.2963 | 21.2565 | 21.2165 | 21.1764 | 21.1363 | 21.096 | 21.0558 | 21.0154 | 20.975 | 20.9345 | 20.894 | 20.8535 | 20.8129 | 20.7723 | 20.7316 | 20.3243 | 19.9181 | 19.5159 | 19.1197 | 18.7308 | 18.3504 | 17.9791 | 17.6171 | 17.2646 | 16.9217 | 16.5882 | 16.2639 | 15.9486 | 15.6421 | 15.344 | 15.054 | 14.7719 | 14.4973 | 14.2299 | 13.9695 | 13.7157 | 13.4683 | 13.227 | 12.9916 | 12.7617 | 12.5373 | 12.318 | 12.1037 | 11.8942 | 11.6892 | 11.4886 | 11.2923 | 11.1 | 10.9116 | 10.727 | 10.5461 | 10.3686 | 10.1945 | 10.0237 | 9.856 | 9.6913 | 9.5296 | 9.3707 | 9.2145 | 9.061 | 8.9101 | 8.7616 | 8.6156 | 8.4719 | 8.3304 | 8.1912 | 8.0541 | 7.919 | 7.786 | 7.6549 | 7.5257 | 7.3984 | 7.2728 | 7.149 | 7.0269 | 6.9065 | 6.7876 | 6.6703 | 6.5546 | 6.4404 | 6.3276 | 6.2162 | 6.1062 | 5.9975 | 5.8902 | 5.7842 | 5.6794 | 5.5758 | 5.4735 | 5.3723 | 5.2723 | 5.1733 | 5.0755 | 4.9788 | 4.8831 | 4.7884 | 4.6948 | 4.6021 | 4.5104 | 4.4196 | 4.3298 | 4.2409 | 4.1528 | 4.0657 | 3.9794 | 3.8939 | 3.8093 | 3.7254 | 3.6424 | 3.5601 | 3.4786 | 3.3979 | 3.3179 | 3.2386 | 3.16 | 3.0821 | 3.0049 | 2.9284 | 2.8526 | 2.7773 | 2.7028 | 2.6288 | 2.5555 | 2.4828 | 2.4107 | 2.3392 | 2.2682 | 2.1979 | 2.128 | 2.0588 | 1.9901 | 1.9219 | 1.8542 | 1.7871 | 1.7205 | 1.6544 | 1.5888 | 1.5236 | 1.459 | 1.3948 | 1.3311 | 1.2678 | 1.205 | 1.1427 | 1.0808 | 1.0193 | 0.95829 | 0.89767 | 0.83748 | 0.77769 | 0.71831 | 0.65934 | 0.60076 | 0.54256 | 0.48476 | 0.42733 | 0.37028 | 0.3136 | 0.25729 | 0.20134 | 0.14574 | 0.090494 | 0.035597 | -0.018957 | -0.073172 | -0.12705 | -0.1806 | -0.23382 | -0.28672 | -0.3393 | -0.39157 | -0.44353 | -0.49517 | -0.54652 | -0.59756 | -0.6483 | -0.69875 | -0.74892 | -0.79879 | -0.84838 | -0.89769 | -0.94672 | -0.99548 | -1.044 | -1.0922 | -1.1401 | -1.1878 | -1.2353 | -1.2824 | -1.3294 | -1.376 | -1.4225 | -1.4686 | -1.5146 | -1.5603 | -1.6057 | -1.6509 | -1.6959 | -1.7407 | -1.7852 | -1.8295 | -1.8736 | -1.9174 | -1.961 | -2.0045 | -2.0477 | -2.0906 | -2.1334 | -2.176 | -2.2183 | -2.2605 | -2.3024 | -2.3442 | -2.3857 | -2.4271 | -2.4683 | -2.5092 | -2.55 | -2.5906 | -2.631 | -2.6712 | -2.7112 | -2.751 | -2.7907 | -2.8302 | -2.8695 | -2.9086 | -2.9475 | -2.9863 | -3.0249 | -3.0634 | -3.1016 | -3.1397 | -3.1776 | -3.2154 | -3.253 | -3.2905 | -3.3277 | -3.3649 | -3.4018 | -3.4386 | -3.4753 | -3.5118 | -3.5481 | -3.5843 | -3.6204 | -3.6563 | -3.692 | -3.7276 | -3.7631 | -3.7984 | -3.8336 | -3.8686 | -3.9035 | -3.9382 | -3.9728 | -4.0073 | -4.0416 | -4.0758 | -4.1099 | -4.1439 | -4.1777 | -4.2113 | -4.2449 | -4.2783 | -4.3116 | -4.3447 | -4.3778 | -4.4107 | -4.4435 | -4.4761 | -4.5087 | -4.5411 | -4.5734 | -4.6056 | -4.6376 | -4.6696 | -4.7014 | -4.7331 | -4.7647 | -4.7962 | -4.8276 | -4.8588 | -4.89 | -4.921 | -4.9519 | -4.9827 | -5.0134 | -5.044 | -5.0745 | -5.1049 | -5.1352 | -5.1653 | -5.1954 | -5.2254 | -5.2552 | -5.285 | -5.3146 | -5.3442 | -5.3736 | -5.403 | -5.4323 | -5.4614 | -5.4905 | -5.5194
[6 empty] | fp3_int | 10.663 |  | phase | -162.3641 | -146.2802 | -132.4951 | -120.9781 | -111.3589 | -103.2312 | -96.2597 | -90.1933 | -84.8487 | -80.0919 | -50.8247 | -37.0995 | -29.5138 | -24.8809 | -21.8616 | -19.8104 | -18.3825 | -17.378 | -16.6734 | -16.1889 | -15.8702 | -15.6794 | -15.5892 | -15.5796 | -15.6351 | -15.7442 | -15.8976 | -16.0881 | -16.3098 | -16.5581 | -16.8289 | -17.1191 | -17.4259 | -17.7471 | -18.0806 | -18.4249 | -18.7784 | -19.1399 | -19.5084 | -19.8829 | -20.2625 | -20.6465 | -21.0342 | -21.425 | -21.8185 | -22.214 | -22.6113 | -23.0099 | -23.4095 | -23.8097 | -24.2102 | -24.6109 | -25.0114 | -25.4116 | -25.8111 | -26.21 | -26.6079 | -27.0047 | -27.4003 | -27.7946 | -28.1873 | -28.5785 | -28.968 | -29.3557 | -29.7415 | -30.1254 | -30.5072 | -30.887 | -31.2646 | -31.6399 | -32.013 | -32.3838 | -32.7522 | -33.1183 | -33.4818 | -33.843 | -34.2016 | -34.5577 | -34.9112 | -35.2622 | -35.6106 | -35.9564 | -36.2996 | -36.6401 | -36.978 | -37.3133 | -37.646 | -37.9759 | -38.3033 | -38.628 | -38.95 | -39.2694 | -39.5861 | -39.9002 | -40.2117 | -40.5206 | -40.8268 | -41.1304 | -41.4314 | -41.7299 | -42.0257 | -42.319 | -42.6098 | -42.898 | -43.1836 | -43.4668 | -43.7475 | -44.0257 | -44.3014 | -46.9269 | -49.3256 | -51.5167 | -53.5193 | -55.3517 | -57.031 | -58.5727 | -59.9909 | -61.298 | -62.5053 | -63.6228 | -64.6592 | -65.6225 | -66.5195 | -67.3565 | -68.1389 | -68.8716 | -69.559 | -70.2049 | -70.8128 | -71.3859 | -71.927 | -72.4385 | -72.9227 | -73.3818 | -73.8175 | -74.2315 | -74.6254 | -75.0006 | -75.3583 | -75.6997 | -76.0259 | -76.3379 | -76.6364 | -76.9225 | -77.1968 | -77.4599 | -77.7127 | -77.9556 | -78.1893 | -78.4142 | -78.6308 | -78.8396 | -79.0409 | -79.2352 | -79.4228 | -79.604 | -79.7792 | -79.9487 | -80.1127 | -80.2715 | -80.4253 | -80.5743 | -80.7189 | -80.8591 | -80.9952 | -81.1273 | -81.2556 | -81.3803 | -81.5015 | -81.6194 | -81.7341 | -81.8457 | -81.9544 | -82.0602 | -82.1633 | -82.2637 | -82.3617 | -82.4572 | -82.5503 | -82.6412 | -82.73 | -82.8166 | -82.9012 | -82.9838 | -83.0645 | -83.1434 | -83.2206 | -83.296 | -83.3698 | -83.442 | -83.5126 | -83.5818 | -83.6494 | -83.7157 | -83.7806 | -83.8442 | -83.9065 | -83.9676 | -84.0275 | -84.0862 | -84.1437 | -84.2002 | -84.2555 | -84.3099 | -84.3632 | -84.4155 | -84.4669 | -84.5173 | -84.5668 | -84.6155 | -84.6632 | -84.7102 | -84.7563 | -84.8016 | -84.8462 | -84.89 | -84.9331 | -84.9754 | -85.0171 | -85.058 | -85.0983 | -85.138 | -85.177 | -85.2154 | -85.2532 | -85.2904 | -85.327 | -85.3631 | -85.3986 | -85.4335 | -85.468 | -85.5019 | -85.5353 | -85.5682 | -85.6007 | -85.6327 | -85.6642 | -85.6953 | -85.7259 | -85.7561 | -85.7859 | -85.8152 | -85.8442 | -85.8727 | -85.9009 | -85.9287 | -85.9561 | -85.9831 | -86.0098 | -86.0362 | -86.0622 | -86.0878 | -86.1131 | -86.1381 | -86.1628 | -86.1872 | -86.2112 | -86.235 | -86.2584 | -86.2816 | -86.3045 | -86.3271 | -86.3494 | -86.3715 | -86.3933 | -86.4148 | -86.4361 | -86.4571 | -86.4779 | -86.4985 | -86.5188 | -86.5388 | -86.5587 | -86.5783 | -86.5977 | -86.6169 | -86.6358 | -86.6546 | -86.6731 | -86.6915 | -86.7096 | -86.7275 | -86.7453 | -86.7628 | -86.7802 | -86.7974 | -86.8144 | -86.8312 | -86.8478 | -86.8643 | -86.8806 | -86.8967 | -86.9127 | -86.9285 | -86.9441 | -86.9596 | -86.9749 | -86.9901 | -87.0051 | -87.02 | -87.0347 | -87.0493 | -87.0637 | -87.078 | -87.0922 | -87.1062 | -87.1201 | -87.1339 | -87.1475 | -87.161 | -87.1743 | -87.1876 | -87.2007 | -87.2137 | -87.2266 | -87.2393 | -87.252 | -87.2645 | -87.2769 | -87.2892 | -87.3014 | -87.3135 | -87.3255 | -87.3374 | -87.3491 | -87.3608 | -87.3723 | -87.3838 | -87.3952 | -87.4064 | -87.4176 | -87.4286 | -87.4396 | -87.4505 | -87.4613 | -87.472 | -87.4826 | -87.4931 | -87.5035 | -87.5139 | -87.5241 | -87.5343 | -87.5444 | -87.5544 | -87.5643 | -87.5742 | -87.584 | -87.5937 | -87.6033 | -87.6128 | -87.6223 | -87.6317 | -87.641 | -87.6502 | -87.6594 | -87.6685 | -87.6775 | -87.6865 | -87.6953 | -87.7042 | -87.7129 | -87.7216 | -87.7302 | -87.7388 | -87.7473 | -87.7557 | -87.7641 | -87.7724 | -87.7806 | -87.7888 | -87.7969 | -87.805 | -87.813 | -87.8209 | -87.8288 | -87.8366 | -87.8444 | -87.8521 | -87.8598 | -87.8674 | -87.875 | -87.8825 | -87.8899 | -87.8973 | -87.9047 | -87.9119 | -87.9192 | -87.9264 | -87.9335 | -87.9406 | -87.9477 | -87.9547 | -87.9616 | -87.9685 | -87.9754 | -87.9822 | -87.989 | -87.9957 | -88.0023
| Power loss on each diode at max nominal power |  | 5.4137 | W |  | fz1_ext | 0.039839
| Total power loss on diodes at max nominal power |  | 10.8275 | W |  | fz2_int | 0.159
| Total power loss on rectifiers at max nominal power |  | 2.3184 | W
8. Feedback Compensation Design
|  | User Input | Default | Unit
| Shunt-regulator reference voltage (U302) | 2.5 | 2.5 | V
| Tolerance of shunt-regulator reference voltage | 1 | 1 | %
| Minimum Cathode current for regulation | 10 | 10 | μA
| Shunt-regulator low side resistor design (R309, R311) | 10 | 10 | kΩ
| Shunt-regulator high side resistor design (R307) | 38 | 38 | kΩ
| Typical regulated output voltage |  | 12 | V
| Tolerance of shunt-regulator resistors | 1 | 1 | %
| Output voltage tolerance |  | 3.0404 | %
| Compensation network on shunt-regulator (R308) | 47 | 47 | kΩ
| Compensation network on shunt-regulator (C306) | 47 | 47 | nF
| Compensation network on shunt-regulator (C305) | NC | NC | nF
| Opto-coupler forward voltage drop (U202) | 1 | 1 | V
| Opto-coupler current transfter ratio, CTR | 100 | 100 | %
| Shunt-regulator bias resistor ; in parallel with opto-coupler |  |  | kΩ
| Opto-coupler upper side resistor (R305) | 1.8 | 1.8 | kΩ
| Primary resistor between opto-coupler to ground (R229) | 100 | 100 | Ω
| Power loss on feedback compensation network |  | 0.0043 | W
Disclaimer: Limited warranty and liability — Information in this document is believed to be accurate and reliable. However, NXP Semiconductors does not give any representations or warranties, expressed or implied, as to the accuracy or completeness of such information and shall have no liability for the consequences of use of such information. NXP Semiconductors takes no responsibility for the content in this document if provided by an information source outside of NXP Semiconductors. In no event shall NXP Semiconductors be liable for any indirect, incidental, punitive, special or consequential damages (including - without limitation - lost profits, lost savings, business interruption, costs related to the removal or replacement of any products or rework charges) whether or not such damages are based on tort (including negligence), warranty, breach of contract or any other legal theory.
Step 1.
In/Out Spec.
Step 2.
Ini. Settings
Step 3.
Power Train
Step 4.
LLC MOSFET
Step 5.
TEA2016 Rel.
Step 6.
Output Cap
Step 7.
Output Rectifier
Step 8.
Compensation
∆Vo/Vo
Io
Vo
Peak-to-peak ripple
Center tap
Bridge
SR rec
Diode rec
TEA1995
TEA2095
Integrated
Discrete
TO-220
TO-247
TO-262
TO-220F
TO-263
TO-252
Yes
No
R1206
R0805
R0805
R0603
R1206
R0805
470
680
820
1000
1500
1800
2200
Yes
No
Power56
DPAK
D2PAK
I2PAK
TO-220
SO8
TO-227-3
TO-247
TO-220
D2PAK
Yes
No
LLC Resonant Converter Design Tool
- PFC + LLC: TEA2016, Active Bridge Rectifier: TEA2208/TEA2209/TEA2206, SR: TEA1995/TEA2095
Note on D44: PCB pattern resistance from secondary transformer pins to output ports
Note on D98: "m-value" is Lp/Lr. Typically it is recommendated to be 4~8. Lp : total primary inductance Lr : total resonant inductance
Note on E99: Integrated: Resonant inductor is INTEGRATED in the LLC transformer Discrete: Resonant inductor is DISCRETE type which is not integrated in the LLC transformer.
Note on D103: Boundary mode means the condition which operating freuqency becomes same as resonant frequency
Note on D111: Max DC gain + Gain margin = Peak gain
Note on D112: Max Q value should NOT be larger than Default value. If it is larger than default value, capacitor mode will be entered.
Note on D119: Recommende to select within +/-5% from the recommended value
Note on D122: Recommende to select within +/-7% from the recommended value
Note on D125: Recommende to select within +/-7% from the recommended value
Note on D348: Voltage rating of each capacitor should be selected greater than default value.
Note on D421: It is the max low level on the secondary side, when PG LOW (PG NOK) is transferred to end system.

## Magnetic_Implementation
Magnetic Design/Implementation:
Note: "User Input" is for users to enter typical design or component parameter; "Default" is recommended typical parameter or calculation result;
1. PFC Boost Inductor
| 1.1. Core Selection | User Input | Default | Unit
| Max allowed flux density (Bsat) | 0.3 | 0.3 | T |  |  |  | Ferrite Core Shape Examples
| Saturation flux density at 100C | 0.285 | 0.285 | T
Select magnetic core shape
[11 empty] | (Core_shape) | 3
* RM=1; ATQ=2; CC=3; Other=4
| Max core-window fill factor (Ku) | 0.3 | 0.3
| Target current density for the primary inductor winding | 6 | 6 | A/mm^2
[11 empty] | OCP Low Line | OCP High Line | Low Line | 115Vrms | 230Vrms | High Line
| Inductor rms current at peak power |  | 3.6276 | A | [6 empty] | 3.6276 | 1.2343 | 3.6096 | 2.9651 | 1.4254 | 1.2282 | rms | Import from PFC Design (Inductor_rms_90_h…)
| Inductor max peak current at peak power |  | 9.4694 | A | [6 empty] | 9.4694 | 3.216 | 9.4223 | 7.7707 | 3.7549 | 3.2 | peak | Import from PFC Design (Peak_Inductor_90_h…)
| PFC inductance (L104) |  | 174.9757 | uH | [6 empty] | 174.9757 | Import from PFC powertrain
| Estimated inductor (L104) tolerance (+/-) |  | 7 | % |  |  |  |  | Aw = (Edimension - ID)/2*CB |  | 7 | Import from PFC powertrain
| Primary winding single turn cross-section area |  | 6.046e-07 | m^2
| Min core cross section and window area product (AeAw) | 12536.8895 | 12536.8895 | mm^4
Select core size or enter customized core parameters in below
[11 empty] | (core_size) | 1
| Min effective core cross section area (Ae) | 203 | 203 | mm^2 | 203 | 205 | 205
| Min window area (Aw) | 71.5 | 71.5 | mm^2 | 71.5 | 75.4 | 102.225
| Recalculate AeAw product |  | 14514.5 | mm^4 | 14514.5 | 15457 | 20956.125
| Effective core volume (Ve) | 11205.6 | 11205.6 | mm^3 | 11205.6 | 11705.5 | 13079
| Ungapped inductance factor (AL) | 8.882 | 8.882 | uH/turn^2 | 8.882 | 8.678 | 8.016
| Max outer diameter of windings (Edimension) | 32.5 | 32.5 | mm | 32.5 | 32.7 | 32.7
| Core part number | CC40/20-1 | CC40/20-1 |  | CC40/20-1 | CC40/21 | CC40/24.4
| 1.2. Bobbin Selection | User Input | Default | Unit | Default | Option 1 | Option 2
| Coil-former diameter (d_tube) | 18.2 | 18.2 | mm | 18.2 | 18.2 | 18.2
| Max winding height |  | 7.15 | mm
| Max winding breadth (b_winding) | 10 | 10 | mm | 10 | 10.4 | 14.1
| Mean length of turn (MLT) | 79.6394 | 79.6394 | mm | 79.6394 | 79.9535 | 79.9535
| Bobbin part number | CC4020-6P-TH-C6-12 | CC4020-6P-TH-C6-12 |  | CC4020-6P-TH-C6-12 | CC40-21-5P-TH-5.0-D-12 | CC40-24.4-13P-TH-G-17
| Core/bobbin Vendor | Transformer bobbin industrial (TBI) | Transformer bobbin industrial (TBI) |  | Transformer bobbin industrial (TBI) | Transformer bobbin industrial (TBI) | Transformer bobbin industrial (TBI)
| 1.3. Winding Number of Turns | User Input | Default | Unit
| Min primary winding turns | 31 | 31
| Recalculate Bmax at worst case |  | 0.28173 | T
| 1.4. Core Gap and Loss | User Input | Default | Unit
| Core air gap (lg) | 1.3723 | 1.3723 | mm
|  |  |  | Unit | Low Line & OCP | Low Line & Max Load | 115Vrms & Max Load | 230Vrms & Max Load | High Line & Max Load | High Line & OCP
| Flux density swing (∆B) |  |  | T | 0.2633 | 0.26199 | 0.21606 | 0.10441 | 0.088974 | 0.089419
PC40 Loss Density Example
| Core loss parameter (a) | 0.074 | 0.074
| Core loss parameter (c) | 1.43 | 1.43
| Core loss paremeter (d) | 2.85 | 2.85
| Loss density multiplier for trapezoidal vs sine wave excitation (k_trap) | 1.2 | 1.2
| Average switching frequency at low line & OCP |  | 59.494 | kHz | [6 empty] | 59.494
| Average switching frequency at low line & max load |  | 59.7929 | kHz | [6 empty] | 59.7929 | Import from PFC Design
| Average switching frequency at 115Vrms & max load |  | 82.6327 | kHz | [6 empty] | 82.6327 | Import from PFC Design
| Average switching frequency at 230Vrms & max load |  | 113.0495 | kHz | [6 empty] | 113.0495 | Import from PFC Design
| Average switching frequency at high line & max load |  | 101.9751 | kHz | [6 empty] | 101.9751 | Import from PFC Design
| Average switching frequency at high line & OCP |  | 102.4849 | kHz | [6 empty] | 102.4849
| Core loss density at low line & OCP (Pcv) | 67.0252 | 67.0252 | mW/cm^2
| Core loss density at low line & max load (Pcv) | 66.5546 | 66.5546 | mW/cm^3
| Core loss density at 115Vrms & max load (Pcv) | 61.0331 | 61.0331 | mW/cm^4
| Core loss density at 230Vrms & max load (Pcv) | 12.0229 | 12.0229 | mW/cm^5
| Core loss density at high line & max load (Pcv) | 6.577 | 6.577 | mW/cm^6
| Core loss density at high line & OCP (Pcv) | 6.7189 | 6.7189 | mW/cm^7
| Core Loss Summary |  |  | Unit | Low Line & OCP | Low Line & Max Load | 115Vrms & Max Load | 230Vrms & Max Load | High Line & Max Load | High Line & OCP
| Core loss |  |  | W | 0.75106 | 0.74578 | 0.68391 | 0.13472 | 0.073699 | 0.075289
| 1.5. Magnetic Wires | User Input | Default | Unit | [6 empty] | Tamb_max (degC) | 50 | Import from PFC powertrain
| Skin depth at low line & OCP | 0.28298 | 0.28298 | mm | [6 empty] | Rou_j(Ω/m) | 1.8813e-08
| Skin depth at low line & max load | 0.28227 | 0.28227 | mm
| Skin depth at 115Vrms & max load | 0.24011 | 0.24011 | mm
| Skin depth at 230Vrms & max load | 0.20528 | 0.20528 | mm
| Skin depth at high line & max load | 0.21614 | 0.21614 | mm
| Skin depth at high line & OCP | 0.2156 | 0.2156 | mm
| Select max wire copper diameter (Dcu from wire table) | 0.56454 | 0.56454 | mm
| 1.5.1. Primary Winding | User Input | Default | Unit |  |  |  |  | AWG Wire Table
| Number of strands wound in parallel | 3 | 3
| Wire copper diameter (Dcu from wire table) | 0.50656 | 0.50656 | mm
| Wire outer diameter (OD) | 0.57241 | 0.57241 | mm
| Number of layers |  | 6
| Check current density |  | 6 | A/mm^2
| Primary winding DC resistance (Rdc) |  | 0.07682 | Ω
| AC-to-DC resistance ratio at low line & OCP (Rac/Rdc) |  | 5.9441 | [7 empty] | Rpul_prim (Ω/m) | 0.093349
| AC-to-DC resistance ratio at low line & max load |  | 5.992 | [8 empty] | eta | phi_prim | G1(phi) | G2(phi) | FR_prim
| AC-to-DC resistance ratio at 115Vrms & max load |  | 9.8656 | [7 empty] | LL OCP | 0.8 | 1.419 | 0.92505 | 0.25794 | 5.9441
| AC-to-DC resistance ratio at 230Vrms & max load |  | 15.0818 | [7 empty] | LL max io |  | 1.4225 | 0.92466 | 0.25649 | 5.992
| AC-to-DC resistance ratio at high line & max load |  | 13.2228 | [7 empty] | 115V max io |  | 1.6723 | 0.91983 | 0.16358 | 9.8656
| AC-to-DC resistance ratio at high line & OCP |  | 13.3098 | [7 empty] | 230V max io |  | 1.956 | 0.94426 | 0.079298 | 15.0818
| Primary winding AC resistance at low line & OCP (Rac) |  | 0.45663 | Ω | [6 empty] | HL max io |  | 1.8577 | 0.93422 | 0.10582 | 13.2228
| Primary winding AC resistance at low line & max load (Rac) |  | 0.46031 | Ω | [6 empty] | HL OCP |  | 1.8624 | 0.93467 | 0.1045 | 13.3098
| Primary winding AC resistance at 115Vrms & max load (Rac) |  | 0.75788 | Ω
| Primary winding AC resistance at 230Vrms & max load (Rac) |  | 1.1586 | Ω
| Primary winding AC resistance at high line & max load (Rac) |  | 1.0158 | Ω
| Primary winding AC resistance at high line & OCP (Rac) |  | 1.0225 | Ω
| Winding/Copper Loss Summary |  |  | Unit | Low Line & OCP | Low Line & Max Load | 115Vrms & Max Load | 230Vrms & Max Load | High Line & Max Load | High Line & OCP |  | Low Line & OCP | Low Line & Max Load | 115Vrms & Max Load | 230Vrms & Max Load | High Line & Max Load | High Line & OCP
| DC component of winding loss |  |  | W | 1.7221 | 1.705 | 1.1597 | 0.27078 | 0.19665 | 0.19863 | IL_dc | 4.7347 | 4.7112 | 3.8854 | 1.8775 | 1.6 | 1.608 | Import from PFC Design
| AC component of winding loss |  |  | W | 3.4121 | 3.4055 | 3.8137 | 1.3613 | 0.86678 | 0.88123 | ILrms_ac | 2.7336 | 2.72 | 2.2432 | 1.084 | 0.92375 | 0.92837 | Import from PFC Design
| Total winding loss |  |  | W | 5.1343 | 5.1106 | 4.9734 | 1.6321 | 1.0634 | 1.0799
1.5.2. Inductor Loss Summary
| Inductor Loss Summary |  |  | Unit | Low Line & OCP | Low Line & Max Load | 115Vrms & Max Load | 230Vrms & Max Load | High Line & Max Load | High Line & OCP
| Core loss |  |  | W | 0.75106 | 0.74578 | 0.68391 | 0.13472 | 0.073699 | 0.075289
| Winding/copper loss |  |  | W | 5.1343 | 5.1106 | 4.9734 | 1.6321 | 1.0634 | 1.0799
| Total Inductor loss |  |  | W | 5.8853 | 5.8564 | 5.6573 | 1.7668 | 1.1371 | 1.1551
1.6. Inductor Build Sheet
| 1.6.1. General Requirements | User Input | Default | Unit
| Primary winding max voltage |  | 498 | V | [6 empty] | Vbst_ovp | 415 | Import from PFC powertrain
| Primary winding max peak current |  | 9.4694 | A
| Primary winding max rms current |  | 3.6276 | A
| Primary side inductance |  | 174.9757 | uH
| Primary side inductor tolerance (+/-) |  | 7 | %
| Core part number |  | CC40/20-1
| Bobbin part number |  | CC4020-6P-TH-C6-12
| Core/bobbin Vendor |  | Transformer bobbin industrial (TBI)
| Core air gap (lg) |  | 1.3723 | mm
| 1.6.2. Schematic Diagram | User Input | Default | Unit
| Primary winding number of turns |  | 31
| Primary number of strands wound in parallel |  | 3
| Primay winding total layers |  | 6
| Primary winding DCR max | 84.5025 | 84.5025 | mΩ
1.6.3. Stacking
[6 empty] | Winding | Start - End | Wire Cu Diameter (mm) | Turns | Winding Direction
| Insulation Reference/Guides |  |  |  |  | 3 turns/layers mylar tape
| * Outer wrap: 3 layer min, 0.025mm/layer polyester film tape |  |  |  |  | Pri. | 1 - 2 | 0.50656 | 31 | Clockwise
| * Primary to primary: 1 layer, 0.025mm polyester film tape |  |  |  | Bobbin
* Primary to auxiliary: 1 layer min, 0.025mm/layer polyester film tape
1.6.4. Wiring Diagram
1.6.5. Component Vendor References
| Manufacture | Part No. | Material
| Chen Yih Wire Co. LTD | UEW-B | wire
| Jung Shing Wire Co. LTD | UEW-2 | wire
| John C Dolph Co | BC-346A | varnish
| Ripley Resin Engineering Co. LTD | 468-2FC | varnish
| 3M | 1350 | tape
| Duck Sung Tape Co. LTD | DTS-204 | tape
2.LLC Magnetics
| 2.1. LLC Resonant Inductor | User Input | Default | Unit
| Resonant inductor type | Discrete | [14 empty] | 191204:remove inductor select radio button ,follow LLC_design setting
191204:delete boost high and low loss calculation ,keep Nominal value
| 2.1.1 Seperated Resonant Inductor | [15 empty] | 191204:remove radio button block number
| Max flux density choose | 0.25 | 0.25 | T | [12 empty] | 191204:resize note message screen and add new note
| Select magnetic core shape | [9 empty] | Resonant inductor type | [5 empty] | 191209: re-connect the core and bobbin database with calculation sheet
[11 empty] | 2 | seperated:2;integrated:1 |  |  |  |  | 191209: correct the raido button block moving(radio name wrong)
[11 empty] | xfmer type | 2 | RM:1;ATQ:2;CC:3;Other:4
| Max core-window fill factor (Ku) | 0.3 | 0.3
| Target current density for the resonant inductor winding | 12 | 12 | A/mm^2
| Inductor rms current at Full load & Norminal boost voltage |  | 1.6273 | A | [6 empty] | Primary resonance RMS current at full load
| Inductor rms current at OPP & Norminal boost voltage |  | 1.9417 | A | [6 empty] | 1.6273
| Inductor max peak current |  | 3.732 | A | [6 empty] | Primary resonance RMS current at opp
1.9417
| LLC resonant inductance |  | 74.3422 | uH |  |  |  |  | Aw = (Edimension - ID)/2*CB |  | Max peak resonant capacitor current at peak power
| Estimated resonant inductor tolerance (+/-) |  | 7 | % | [6 empty] | 3.732
| Winding cross-section area |  | 0.13561 | mm^2
| Winding single wire diameter | 0.1 | 0.1 | mm
| Strands count of winding (LITZ wire) |  | 18
| Min core cross section and window area product (AeAw) | 218.7385 | 218.7385 | mm^4
Select core size or enter customized core parameters in below
[11 empty] | Size | 1
| Min effective core cross section area (Ae) | 40.3 | 40.3 | mm^2 | 40.3 | 40.2 | 40.2 |  |  |  | Default/Option 1/Option 2 1/2/3
| Min window area (Aw) | 9.435 | 9.435 | mm^2 | 9.435 | 12.21 | 13.26
| Recalculate AeAw product |  | 380.2305 | mm^4 | 380.2305 | 490.842 | 533.052
| Effective core volume (Ve) | 1128.4 | 1128.4 | mm^3 | 1128.4 | 1334.64 | 1262.28
| Ungapped inductance factor (AL) | 4.05 | 4.05 | uH/turn^2 | 4.05 | 3.7 | 3.74
| Max outer diameter of windings (Edimension) | 21.2 | 21.2 | mm | 28 | 33.2 | 31.4
| Core part number | ATQ17/10.9A | ATQ17/10.9A |  | ATQ17/10.9A | ATQ17/12.4A | ATQ17/11.5A
| 2.1.2 Bobbin Selection | User Input | Default | Unit
| Max winding height |  | 1.85 | mm
| Max winding breadth (b_winding) | 5.1 | 5.1 | mm
| Mean length of turn (MLT) | 34.85 | 34.85 | mm
| Bobbin part number | ATQ17-10.9A-5P-TH-D-12 | ATQ17-10.9A-5P-TH-D-12
| Core/bobbin Vendor | Transformer bobbin industrial (TBI) | Transformer bobbin industrial (TBI)
| 2.1.3. Winding Number of Turns | User Input | Default | Unit
| Min primary winding turns | 30 | 30
| Recalculate Bmax at worst case (peak power) |  | 0.24555 | T
| 2.1.4. Core Gap and Loss | User Input | Default | Unit
| Core air gap (lg) | 2.0864 | 2.0864 | mm
peak current data
|  |  |  | Unit | Nor. boost & Full load | Nor. boost & OPP |  |  |  |  | Nor. boost & Full load | Nor. boost & OPP
| Flux density swing (∆B) |  |  | T | 0.13935 | 0.1775 |  |  |  |  | 2.2662 | 2.8867
| Core loss parameter (a) | 12.429 | 12.429 | [7 empty] | working frequency data (KHz)
| Core loss parameter (c) | 1.6 | 1.6 | [7 empty] | Fr_NBV_FL | Fr_NBV_OPP
| Core loss paremeter (d) | 2.6 | 2.6 | [7 empty] | 97 | 97
| Switching frequency at nominal boost voltgae and full load |  | 97 | kHz
| Switching frequency at nominal boost voltgae and OPP load |  | 97 | kHz
| Core loss density at nominal boost voltgae and full load (Pcv) | 111.6788 | 111.6788 | mW/cm^3
| Core loss density at nominal boost voltgae and OPP load (Pcv) | 209.5134 | 209.5134 | mW/cm^3
| Core Loss Summary |  |  | Unit | Nor. boost & Full load | Nor. boost & OPP
| Core loss |  |  | W | 0.12602 | 0.23641
| 2.1.5. Magnetic Wires Loss | User Input | Default | Unit
| LITZ wire outer diameter | 0.6364 | 0.6364 | mm | [6 empty] | winding height | layer
| Number of layers |  | error,decrease Ku or increase single wire gauge | [7 empty] | 1.8701 | 3
| Check current density |  | 11.5108 | A/mm^2
| winding DC resistance (Rdc) |  | 0.16595 | Ω
| AC-to-DC resistance ratio at nominal boost voltgae & full load |  | 1.1747
| AC-to-DC resistance ratio at nominal boost voltgae & OPP load |  | 1.1747
| winding AC resistance at nominal boost voltgae & full load |  | 0.19495 | Ω
| winding AC resistance at nominal boost voltgae & OPP load |  | 0.19495 | Ω
| Winding/Copper Loss Summary |  |  | Unit | Nor. boost & Full load | Nor. boost & OPP
| DC component of winding loss |  |  | W | 0.43946 | 0.62565
| AC component of winding loss |  |  | W | 0.076777 | 0.10931
| Total winding loss |  |  | W | 0.51623 | 0.73495
| Total Loss Summary |  |  | Unit | Nor. boost & Full load | Nor. boost & OPP
| Total loss (Core and winding loss) |  |  | W | 0.64225 | 0.97137
| 2.2. LLC Magtizing Inductor (Transformer) | User Input | Default | Unit
2.2.1. Magtizing Inductor
| Max flux density choose | 0.25 | 0.25 | T
| Select magnetic core shape (Seperated design) | [9 empty] | xfmer | 1
[11 empty] | seperated:2;integrated:1 | 2
| Select magnetic core shape (Integrated design) | [9 empty] | xfmer(Integrated) | 1 |  |  |  |  | 191204:change EEL core to EFD core
Nps
| Max core-window fill factor (Ku) | 0.3 | 0.3 | [7 empty] | 16.8073
| Target current density for the Primary winding | 9 | 9 | A/mm^2 | [6 empty] | RMS_secondary winding _Full load
| Target current density for the secondary windings | 9 | 9 | A/mm^2 | [6 empty] | 15.949
[11 empty] | RMS_secondary winding _OPP load from ES (each one) | [6 empty] | for temperature test
| LLC Magtizing inductance |  | 374.2 | uH | [6 empty] | 19.9363
| Estimated Magtizing inductor tolerance (+/-) |  | 7.0917 | % | [6 empty] | Max peak magnetizing current at peak power
1.3667
Core no saturation
| Primary winding cross-section area |  | 0.21574 | mm^2
| Primary Winding single wire diameter | 0.1 | 0.1 | mm
| Strands count of primary winding (LITZ wire) |  | 28
| Secondary windings cross-section area |  | 1.7721 | mm^2
| Secondary windings single wire diameter | 0.2 | 0.2 | mm |  |  |  |  | Aw = (Edimension - ID)/2*CB
| secondary winding strands |  | 57
| Min core cross section and window area product (AeAw) | 2909.066 | 2909.066 | mm^4
Select core size or enter customized core parameters in below
| Min effective core cross section area (Ae) | 140 | 140 | mm^2 | 140 | 178 | #N/A |  |  |  | Size | 1
| Min window area (Aw) | 75.48 | 75.48 | mm^2 | 75.48 | 112.8 | #N/A |  |  |  | Default/Option 1/Option 2 1/2/3
| Recalculate AeAw product |  | 4294.812 | mm^4 | 4294.812 | 7896 | #N/A
| Effective core volume (Ve) | 7966 | 7966 | mm^3 | 7966 | 12500 | #N/A
| Ungapped inductance factor (AL) | 7 | 7 | uH/turn^2 | 7 | 2.5 | #N/A
| Max outer diameter of windings (Edimension) | 56.9 | 56.9 | mm | 56.9 | 70 | #N/A
| Core part number | RM12 | RM12 |  | RM12 | RM14 | #N/A
Note. The above selection table is based on 'Discrete' core shape selection
| 2.2.2. Bobbin Selection | User Input | Default | Unit
| Max winding height |  | 5.1 | mm
| Max winding breadth (b_winding) | 14.8 | 14.8 | mm
| Mean length of turn (MLT) | 58.4336 | 58.4336 | mm
| Bobbin part number | BRM12-7112CPFR | BRM12-7112CPFR
| Core/bobbin Vendor | TDK | TDK
| 2.2.3. Winding Number of Turns | User Input | Default | Unit
| Secondary winding turns Calculated | 1 | 1 | [13 empty] | 191210: roundup to rounddown function
| Min primary winding turns | 17 | 17
| Recalculate Bmax at worst case (peak power) |  | 0.23012 | T
| 2.2.4. Core Gap and Loss | User Input | Default | Unit
| Core air gap (lg) | 0.11074 | 0.11074 | mm
Imagtizing peak current(A) from ES
|  |  |  | Unit | Nor. boost & Full load | Nor. boost & OPP | [6 empty] | Nor. boost & Full load | Nor. boost & OPP
| Flux density swing (∆B) |  |  | T | 0.21488 | 0.20898 | [6 empty] | 1.3667 | 1.3291
| Core loss parameter (a) | 12.4 | 12.4
| Core loss parameter (c) | 1.6 | 1.6
| Core loss paremeter (d) | 2.6 | 2.6
| Switching frequency at nominal boost voltgae and full load |  | 97 | kHz
| Switching frequency at nominal boost voltgae and OPP load |  | 97 | kHz
| Core loss density at nominal boost voltgae and full load (Pcv) | 343.5443 | 343.5443 | mW/cm^3
| Core loss density at nominal boost voltgae and OPP load (Pcv) | 319.5332 | 319.5332 | mW/cm^3 | [9 empty] | 4.5686
| Core Loss Summary |  |  | Unit | Nor. boost & Full load | Nor. boost & OPP
| Core loss |  |  | W | 2.7367 | 2.5454
| 2.2.5. Magnetic Wires Loss (Transfomer) | User Input | Default | Unit | [10 empty] | coff
| LITZ wire outer diameter (primary winding) | 0.79373 | 0.79373 | mm | [6 empty] | required height | Lm_winding_height_r |  |  | 1
| Number of layers |  | 1 | [7 empty] | 4.5686 | 5.1
| LITZ wire outer diameter (Secondary windings) | 3.7749 | 3.7749 | mm
| Number of layers |  | 1 | [7 empty] | parameters for integrated transformer design
| Check current density(primary winding) |  | 7.3998 | A/mm^2 | [6 empty] | primary width | secondary width
| Check current density(secondary winding) |  | 8.9065 | A/mm^2 | [6 empty] | 7.08 | 5.9
[11 empty] | primary layer | secondary layer
| Primary winding DC resistance (Rdc) |  | 0.10136 | Ω | [6 empty] | 2 | 2
| Secondary winding DC resistance (Rdc) |  | 0.00073225 | Ω | [6 empty] | required height
7.5498
primary winding
| AC-to-DC resistance ratio at nominal boost voltgae & full load |  | 1.0161
| AC-to-DC resistance ratio at nominal boost voltgae & OPP load |  | 1.0161
| winding AC resistance at nominal boost voltgae & full load |  | 0.103 | Ω
| winding AC resistance at nominal boost voltgae & OPP load |  | 0.103 | Ω
Secondary winding
| AC-to-DC resistance ratio at nominal boost voltgae & full load |  | 1.0148
| AC-to-DC resistance ratio at nominal boost voltgae & OPP load |  | 1.0148
| winding AC resistance at nominal boost voltgae & full load |  | 0.00074309 | Ω
| winding AC resistance at nominal boost voltgae & OPP load |  | 0.00074309 | Ω
Aux. winding
| Aux. winding to Secondary winding ratio |  | 1.571
| Aux. winding turns |  | 2 | [8 empty] | 2
| Aux. default outer diameter(OD) |  | 0.25 | mm
Secondary RMS current(A)
| Winding/Copper Loss Summary |  |  | Unit | Nor. boost & Full load | Nor. boost & OPP | [5 empty] | I_RMS_sec_NBV_FL | I_RMS_sec_NBV_OPP
| DC component of primary winding loss |  |  | W | 0.26842 | 0.38215 | [5 empty] | 15.949 | 19.9363
| DC component of secondary winding loss |  |  | W | 0.18626 | 0.29104
| AC component of primary winding loss |  |  | W | 0.0043269 | 0.0061601
| AC component of secondary winding loss |  |  | W | 0.0039709 | 0.0056533
| Total winding loss |  |  | W | 0.46298 | 0.685
| Total Loss Summary |  |  | Unit | Nor. boost & Full load | Nor. boost & OPP |  |  |  |  | Transformer Loss Breakdown | [5 empty] | Unit
| Total loss (Core and winding loss) |  |  | W | 3.1997 | 3.2304 |  |  |  |  | Transformer total loss |  | 3.8419 | W
[11 empty] | Core loss |  | 2.8627 | W
[11 empty] | Copper loss |  | 0.97922 | W
| 2.3. Inductor and Transformer Build Sheet | [9 empty] | Primary copper loss |  | 0.78898 | W
| 2.3.1. General Requirements | User Input | Default | Unit | [6 empty] | Secondary copper loss |  | 0.19023 | W
| Magtizing inductor |  | 374.2 | uH
| Magtizing inductor tolerance(+/-) |  | 7.0917 | %
| Resonant indcutor |  | 74.3422 | uH
| Primary side inductor tolerance (+/-) |  | 7 | %
| Core part number (Resonant inductor) |  | ATQ17/10.9A
| Bobbin part number(Resonant inductor) |  | ATQ17-10.9A-5P-TH-D-12
| Core/bobbin Vendor(Resonant inductor) |  | Transformer bobbin industrial (TBI)
| Core part number(Transformer) |  | RM12
| Bobbin part number(Transformer) |  | BRM12-7112CPFR
| Core/bobbin Vendor(Transformer) |  | TDK
| Core air gap (lg) (Resonant inductor) |  | 2.0864 | mm
| Core air gap (lg)(Transformer) |  | 0.11074 | mm
| 2.3.2. Schematic Diagram | User Input | Default | Unit
| Winding number of turns (Resonant inductor) |  | 30
| number of strands wound in parallel(Resonant inductor) |  | 18
| winding total layers(Resonant inductor) |  | error,decrease Ku or increase single wire gauge
Winding number of turns (Transformer)
| primary |  | 17
| Secondary |  | 1
| Aux. |  | 2
Number of strands wound in parallel(Transformer)
| primary |  | 28
| Secondary |  | 57
| Aux. |  | 1
2.3.3. Stacking & Wiring Diagram
For Separate Resonant Inductor Design
For Integrated Resonant/Leakage Inductor Design
Insulation Reference/Guides
* Outer wrap: 3 layer min, 0.025mm/layer polyester film tape
* Primary to primary: 1 layer, 0.025mm polyester film tape
* Primary to auxiliary: 1 layer min, 0.025mm/layer polyester film tape
2.3.4. Component Vendor References
| Manufacture | Part No. | Material
| Chen Yih Wire Co. LTD | UEW-B | wire
| Jung Shing Wire Co. LTD | UEW-2 | wire
| John C Dolph Co | BC-346A | varnish
| Ripley Resin Engineering Co. LTD | 468-2FC | varnish
| 3M | 1350 | tape
| Duck Sung Tape Co. LTD | DTS-204 | tape
Disclaimer: Limited warranty and liability — Information in this document is believed to be accurate and reliable. However, NXP Semiconductors does not give any representations or warranties, expressed or implied, as to the accuracy or completeness of such information and shall have no liability for the consequences of use of such information. NXP Semiconductors takes no responsibility for the content in this document if provided by an information source outside of NXP Semiconductors. In no event shall NXP Semiconductors be liable for any indirect, incidental, punitive, special or consequential damages (including - without limitation - lost profits, lost savings, business interruption, costs related to the removal or replacement of any products or rework charges) whether or not such damages are based on tort (including negligence), warranty, breach of contract or any other legal theory.
Note on C11: Should be less than the saturation flux density (Bsat) at the maximum operating core temperature. Bsat is typically 0.3~0.35T for MnZn ferrite, the most common core material in switching power supplies. Multiply kG by 0.1 to get T.
Note on C13: "Other" refers to customized core that is not in our database. You have to manually enter core and bobbin parameters if selecting "Other".
Note on C21: In a cross-section of the winding structure, the max total copper area divided by the total core-window area (Aw).
Note on C22: Recommend 4~6A/mm2 for "long" windings (wire >1m, typical for the primary winding), or 6~10A/mm2 for "short" windings (typically all other windings).
Note on C29: Core area product is the effective magnetic cross section times the window area.
Note on C58: Total gap length along main magnetic path of the core. Typically between around 0.2mm and 1.5mm: if < 0.2mm, Lm tolerance maybe larger than desired; if > 1.5mm, fringing loss near the gap becomes too large.
Note on C63: Bm = ∆B /2, where ∆B is flux-density swing at worst case
Note on C65: Refer to core vendor's datasheet
Note on C66: Refer to core vendor's datasheet
Note on C67: Refer to core vendor's datasheet
Note on C76: Loss density may be read value from the core-loss curves in the core-material datasheet, as a function of Bm & fs. Use curves for square- or trapezoidal-wave excitation if available, which give higher losses than sine-wave excitation.
Note on C92: Recommend >= 0.1mm (AWG 38) to avoid breakage; and <= smaller one of 1.024mm (AWG 18 for easy winding) and 2 times the skin depth.
Note on C96: Some trial-and-error may be necessary to find the optimum wire size to minimize "Total winding loss" in below, because in a limited range above this optimum, increasing wire size will increase the AC component of loss more than it decreases the DC component, resulting in a higher total winding loss.
Note on C193: follow the LLC_Design sheet setting
Note on C202: Normally with bobbin and Litz wire, Ku range 0.2~0.4, and consider pk power ,should choose Ku even smaller
Note on C203: 6~12A is a starting point for design
Note on C207: Avoiding core satraution at worst case
Note on C211: calculation base on full load
Note on C212: Due to high frequency eddy current dissipation ,0.1mm strands Litz is good start point for around 100KHz working frequency
Note on C214: Calculation base on OPP
Note on C242: Avoiding core saturation at peak power, this make winding turns much more than fullfill the requirement at OPP or Full load condition , then have to choose much larger core than calculated
Note on C251: PK value at Full load and OPP point
Note on C253: Refer to core vendor's datasheet, B:T; f:Khz
Note on C254: Refer to core vendor's datasheet, B:T; f:Khz
Note on C255: Refer to core vendor's datasheet, B:T; f:Khz
Note on C266: Calculation base on PK power need more winding turns to not make core saturation,may have to choose bigger size core to perform the winding wound.
Note on C267: Re-check calculaiton result base on full load
Note on C298: Normally with bobbin, Ku range 0.2~0.4
Note on C299: 6~12A is a starting point for design
Note on C300: 6~12A is a starting point for design
Note on C308: Due to high frequency eddy current dissipation ,0.1mm strands Litz is good start point for around 100KHz working frequency for primary winding
Note on C311: Due to secondary not pure sine wave but with heavy DC component,so the wire diameter can be selected much bigger than primary winding.
Note on C312: Normally For better output current balance between the two output secondary winding , better to wound them together (bifilar windings), and if possible it is much better to twist them together before wound for current balance between secondary wiindings.
Note on C322: Default value 2.5 if no data
Note on C342: The primary number choose integer number,May slightly different with real calculation ratio results from LLC_Design sheet. May need adjust turn ratio to get approperate result
Note on C347: Total gap length along main magnetic path of the core. Typically between around 0.2mm and 1.5mm: if < 0.2mm, Lm tolerance maybe larger than desired; if > 1.5mm, fringing loss near the gap becomes too large.
Note on C353: Peak value
Note on C355: Refer to core vendor's datasheet, B:T; f:Khz
Note on C356: Refer to core vendor's datasheet, B:T; f:Khz
Note on C357: Refer to core vendor's datasheet, B:T; f:Khz
Note on C366: At calculation, no considering the isolation barrier width ,so bench test need to make appropriate transformer. Using TIW LITZ wire when choose seperated resonant inductor design,using section bobbin for integrated resonant inductor design; for integrated design 3mm gap assumed between primary and secondary
Note on U366: RL: Litz winding OD wound on bobbin compare to not wound
Note on C367: RL: user input for checking winding over size or not
Note on C369: User input for checking winding over size or not;
Note on Q370: RL: assume primary and secondary take half breath of (bobbin breath - 3mm)
PFC
1. Boost Inductor
LLC
2.1. Transformer
LLC
2.2. Leakage Inductor
Wire Copper Diameter / Skin Depth
Rac / Rdc
lg
lg/2
lg/2
lg/2
or
ATQ
RM
CC
Default
Option 1
Option 2
lg
lg/2
lg/2
lg/2
or
𝑃𝑐𝑣=𝑘_𝑡𝑟𝑎𝑝∗𝑎∗〖𝑓𝑠_𝑙𝑖𝑛𝑒〗^𝑐∗ 〖(∆𝐵/2)〗^𝑑
Edimension
Aw
Ae
ID
CB
Dcu
OD
Size/Design Margin
Size/Design Margin
Size/Design Margin
Default
Option1
Option2
Default
Option1
Option2
Edimension
Aw
Ae
ID
CB
lg
lg/2
lg/2
lg/2
or
S
E
Primary
Secondary
S
E
S1
E1/S2
E2
Auxiliary
S3
E3
Starting wound
Separate Resonant Inductor
Transformer
Coil-former diameter
MLT
Max winding height
Max Winding breadth
Edimension
Aw
Ae
ID
CB
Coil-former diameter
MLT
Max winding height
Max Winding breadth
lg
lg/2
lg/2
lg/2
or
Separate Resonant Inductor
Transformer for Separate Resonant Inductor
S
E
E1
E2
S1
S2
E3
S3
Bobbin
S
E
Bobbin
S
S3
E
E3
E1
E2
S1
S2
Bobbin
RM
ATQ
CC
Other
ETD
EFD
ATQ
RM
CC
Coil-former diameter
MLT
Max winding height
Max Winding breadth
RM
ATQ
PQ
Other
RM
ATQ
CC
Other
LLC Resonant Converter Design Tool
- PFC + LLC: TEA2016, Active Bridge Rectifier: TEA2208/TEA2209/TEA2206, SR: TEA1995/TEA2095
Pri
1
2
E
S
2
1
Bobbin

## Analysis
Analysis:
1. System
1.1. Overall System Efficiency
Unit
| * Use this data to find out worst case line efficiency to focus/improve in a design. |  | AC Line Volt. | 90 | 110 | 230 | 264 | Vrms
|  |  | Efficiency | 91.5533 | 92.3146 | 94.7787 | 95.0825 | %
2. PFC
2.1. Efficiency
Unit
| * Use this data to find out worst case line efficiency to focus/improve in a design. |  | AC Line Volt. | 90 | 110 | 230 | 264 | Vrms
|  |  | Efficiency | 95.1673 | 95.9902 | 98.6572 | 98.9865 | %
2.2. Loss Breakdown
* Better way to use this data is to run relative comparison (e.g. find out whether design case "A" is better than case "B" or not) for design optimization.
| PFC Loss Breakdown |  |  |  |  | Unit
|  | 90Vrms | 110Vrms | 230Vrms | 264Vrms | Vrms
| Primary side current sense resistor loss | 0.77281 | 0.47405 | 0.037054 | 0.016552 | W
| Primary side MOSFET loss | 1.3683 | 1.1411 | 0.93642 | 0.88614 | W
| Primary MOSFET gate drive loss | 0.030973 | 0.042804 | 0.05856 | 0.052823 | W
| Inductor total loss | 5.8564 | 5.6573 | 1.7668 | 1.1371 | W
| DC link capacitor ESR loss | 0.37858 | 0.30591 | 0.12922 | 0.1048 | W
| Input Pi filter DCR loss | 2.1056 | 1.4057 | 0.23667 | 0.18091 | W
| Input bridge rectifier loss | 0.61075 | 0.38765 | 0.081955 | 0.061874 | W
| Input common mode choke loss | 1.5792 | 1.0543 | 0.17751 | 0.13568 | W
| Input fuse loss | 0.12634 | 0.084343 | 0.0142 | 0.010854 | W
| Total | 12.8288 | 10.5532 | 3.4384 | 2.5868 | W
| Inductor Loss Breakdown |  |  |  |  | Unit
| Inductor total loss | 5.8564 | 5.6573 | 1.7668 | 1.1371 | W
| Core loss | 0.74578 | 0.68391 | 0.13472 | 0.073699 | W
| Copper loss | 5.1106 | 4.9734 | 1.6321 | 1.0634 | W
2.3. PFC & THD…
|  |  | 90Vac | 110Vac | 230Vac | 264Vac
|  | PF | 0.98 | 0.97999 | 0.94957 | 0.94121
|  | THD [%] | 0.23368 | 0.3711 | 25.5168 | 29.0032
|  | Iin RMS [A] | 3.2447 | 2.6511 | 1.0878 | 0.95107
|  | fs_min[kHz] |  |  |  | 43.5061
3. LLC
3.1. Efficiency
Unit
| * Use this data to find out worst case line efficiency to focus/improve in a design. |  |  |  |  | Boost Vo (typ) | 400 | V | 350 | 450
[6 empty] | Efficiency | 95.8164 | % | 90 | 90
3.2. Loss Breakdown
* Better way to use this data is to run relative comparison (e.g. find out whether design case "A" is better than case "B" or not) for design optimization.
| LLC Loss Breakdown |  | Unit
|  | 400V | V
| Transformer total loss | 3.8419 | W
| Resonant inductor loss | 0.64225 | W
| Primary side MOSFET loss | 0.974 | W
| Resonant capacitor ESR loss | 0.19128 | W
| TEA2016 IC loss (including gate drive loss) | 0.3317 | W
| TEA2016 external circuit loss | 0.0523 | W
| Output capacitor ESR loss (including filter resistance) | 2.0048 | W
| Secondary side SR FET loss (including PCB resistance loss) | 2.3184 | W
| Secondary side SR IC loss (including gate drive loss) | 0.118 | W
| Secondary side compensation circuit loss | 0.0043 | W
| Total | 10.4789 | W
| Transformer Loss Breakdown |  | Unit
| Transformer total loss | 3.8419 | W
| Core loss | 2.8627 | W
| Copper loss | 0.97922 | W
| Primary copper loss | 0.78898 | W
| Secondary copper loss | 0.19023 | W
| Resonant Inductor Loss Breakdown |  | Unit
| Resonant inductor total loss | 0.64225 | W
| Core loss | 0.12602 | W
| Copper loss | 0.51623 | W
Disclaimer: Limited warranty and liability — Information in this document is believed to be accurate and reliable. However, NXP Semiconductors does not give any representations or warranties, expressed or implied, as to the accuracy or completeness of such information and shall have no liability for the consequences of use of such information. NXP Semiconductors takes no responsibility for the content in this document if provided by an information source outside of NXP Semiconductors. In no event shall NXP Semiconductors be liable for any indirect, incidental, punitive, special or consequential damages (including - without limitation - lost profits, lost savings, business interruption, costs related to the removal or replacement of any products or rework charges) whether or not such damages are based on tort (including negligence), warranty, breach of contract or any other legal theory.
System
1.1. Overall Efficiency
PFC
2.1. Efficiency
PFC
2.2. Loss Breakdown
PFC
2.4. PFC & THD
LLC
3.1. Efficiency
LLC
3.2. Loss Breakdown
LLC Resonant Converter Design Tool
- PFC + LLC: TEA2016, Active Bridge Rectifier: TEA2208/TEA2209/TEA2206, SR: TEA1995/TEA2095

## Schematic_BOM
Schematic & BOM:
1. Schematic
1.1. PFC Part Schematic
Active Bridge Rectifier Options (selected one's background turns blue)
|  | TEA2208 Active Bridge Schematic | [5 empty] | 1
1
TEA2209 Active Bridge Schematic
1
TEA2206 Active Bridge Schematic
1
1.2. LLC Part Schematic
1.3. SR Part Schematic
2. BOM
| Item | Quantity | Ref Des | Description | Part Number | Manufacturer | Note
| 1 | 1 | BD101 | NA | Any | Any
| 2 | 1 | C103 | Capacitor not mounted | Any | Any
| 3 | 1 | C104 | Capacitor470nF; 10%; 450V ; PET ; THT | Any | Any
| 4 | 1 | C105 | Capacitor not mounted | Any | Any
| 5 | 1 | C106 | Capacitor1000nF; 10%; 450V ; PET ; THT | Any | Any
| 6 | 1 | C107 | Capacitor47pF; 5%; 1kV ; PET ; THT | Any | Any
| 7 | 1 | C108 | Capacitor,2.2nF,10%,X7R,0603,15V | Any | Any
| 8 | 1 | C111 | Capacitor,470pF,5%,COG,0603,15V | Any | Any
| 9 | 1 | C112 | Capacitor,470pF,5%,COG,0603,15V | Any | Any
| 10 | 1 | C114 | Capacitor,0.56nF,5%,COG,0603,15V | Any | Any
| 11 | 1 | C115 | Capacitor,185.6uF, 20%,450V | Any | Any
| 12 | 1 | C116 | Capacitor47nF; 10%; 630V ; X7R ; 1210 | Any | Any
| 13 | 1 | C117 | Capacitor47nF; 10%; 630V ; X7R ; 1210 | Any | Any
| 14 | 1 | CX101 | Capacitor470nF; 20%; 310V(AC) ; MKP ; THT | Any | Any
| 15 | 1 | CX102 | Capacitor470nF; 20%; 310V(AC) ; MKP ; THT | Any | Any
| 16 | 1 | C201 | Capacitor,330pF,5%,513V,C0G,1206 | Any | Any
| 17 | 1 | C202 | Capacitor,330pF,5%,513V,C0G,1206 | Any | Any
| 18 | 1 | C206 | Capacitor,17uF,20%,42V,ALU,THT | Any | Any
| 19 | 1 | C207 | Capacitor,6.24nF,5%,4V,C0G,0603 | Any | Any
| 20 | 1 | C208 | Capacitor,34pF,5%,569V,C0G,1206 | Any | Any
| 21 | 1 | C209 | Capacitor,0.7nF,5%,521V,C0G,1812 | Any | Any
| 22 | 1 | C210 | Capacitor,2.2nF,10%,50V,X7R,0603 | Any | Any
| 23 | 1 | C211 | Capacitor,34nF,10%,521V,MKP | Any | Any
| 24 | 1 | C213 | Capacitor,82nF,10%,17V,X7R,0805 | Any | Any
| 25 | 1 | C214 | Capacitor,470nF,10%,42V,X7R,0805 | Any | Any
| 26 | 1 | C216 | Capacitor,10nF,10%,500V,X7R,1812 | Any | Any
| 27 | 1 | C219 | NM | Any | Any
| 28 | 1 | C220 | NM | Any | Any
| 29 | 1 | C221 | Capacitor,10nF,10%,50V,X7R,0805 | Any | Any
| 30 | 1 | C301 | Capacitor,100nF,10%,16V,X7R,0603 | Any | Any
| 31 | 1 | C302 | Capacitor,2200uF,20%,17V,ALU,THT | Any | Any
| 32 | 1 | C303 | Capacitor,2200uF,20%,17V,ALU,THT ; 3capacitors in parallel | Any | Any
| 33 | 1 | C304 | NM | Any | Any
| 34 | 1 | C305 | NM | Any | Any
| 35 | 1 | C306 | Capacitor,47nF,10%,50V,X7R,0603 | Any | Any
| 36 | 1 | CY201 | Capacitor,2.2nF,20%,250V,CER,TXT | Any | Any
| 37 | 1 | D102 | Diode, 600V,1.32963988919668A | Any | Any
| 38 | 1 | D103 | Diode,VRRM=25V,Ifm=250mA | Any | Any
| 39 | 1 | D104 | Diode,VRRM=15V,0.001A,IR=100nA | Any | Any
| 40 | 1 | D105 | Diode, 1kV,1.32963988919668A | Any | Any
| 41 | 1 | D201 | Diode,VRRM=15V, IF=250mA | Any | Any
| 42 | 1 | D202 | Diode,VRRM=15V, IF=250mA | Any | Any
| 43 | 1 | D204 | Diode,VRRM=198V, IF=19mA | Any | Any
| 44 | 1 | D205 | Diode,VRRM=198V, IF=19mA | Any | Any
| 45 | 1 | D206 | Diode,VRRM=513V, IF=1000mA | Any | Any
| 46 | 1 | D207 | NM | Any | Any
| 47 | 1 | D208 | NM | Any | Any
| 48 | 1 | D301 | NM | Any | Any
| 49 | 1 | D302 | NM | Any | Any
| 50 | 1 | F101 | fuse; slow blow, 300V(AC),4.1A | Any | Any
| 51 | 1 | GDT2 | Gas discharge tube, 200V,THT | Any | Any
| 52 | 1 | GDT4 | NM | Any | Any
| 53 | 1 | GDT6 | Gas discharge tube, 200V,THT | Any | Any
| 54 | 1 | L104 | Coil former, CC40/20-1 | Any | Any
| 55 | 1 | L103 | Inductor; common mode, 119.8uH | Any | Any
| 56 | 1 | LF102 | Inductor; common mode, 710.7mH | Any | Any
| 57 | 1 | L301 | NM | Any | Any
| 58 | 1 | L302 | NM | Any | Any
| 59 | 1 | Q101 | MOSFET-N, 559V,8A | Any | Any
| 60 | 1 | Q201 | MOSFET,BVdss=513V,Max Rdson at 25degC=0.161Ω,peak current rating=12.83A,continuos current rating=3.58A,TO-220 | Any | Any
| 61 | 1 | Q202 | MOSFET,BVdss=513V,Max Rdson at 25degC=0.161Ω,peak current rating=12.83A,continuos current rating=3.58A,TO-220 | Any | Any
| 62 | 1 | Q203 | MOSFET,BVdss=44V,Max gate turn-on threshold=2.6V,continuos current rating=7mA | Any | Any
| 63 | 1 | Q301 | MOSFET,BVdss=40V,Max Rdson at 25degC=2Ω,peak current rating=106A,continuos current rating=63A,Power56 | Any | Any
| 64 | 1 | Q302 | MOSFET,BVdss=40V,Max Rdson at 25degC=2Ω,peak current rating=106A,continuos current rating=63A,Power56 | Any | Any
| 65 | 1 | R101 | Resistor,10MΩ,1%,1206 | Any | Any
| 66 | 1 | R102 | Resistor,10MΩ,1%,1206 | Any | Any
| 67 | 1 | R103 | Resistor,0Ω,1%,0603 | Any | Any
| 68 | 1 | R104 | Resistor,20Ω,1%,0603 | Any | Any
| 69 | 1 | R106 | Resistor,100Ω,1%,1206 | Any | Any
| 70 | 1 | R107 | resistor, 0.0535ohm, 1W, 2512 | Any | Any
| 71 | 1 | R108 | resistor, 0.0535ohm, 1W, 2512 | Any | Any
| 72 | 1 | R113 | NTC thermistor,zero-power resistance (25degC)=109kΩ | Any | Any
| 73 | 1 | R114 | Resistor,508.8kΩ,1%,1206 | Any | Any
| 74 | 1 | R115 | Resistor,7.7MΩ,1%,1206 | Any | Any
| 75 | 1 | R116 | Resistor,7.7MΩ,1%,1206 | Any | Any
| 76 | 1 | R118 | Resistor,100kΩ,1%,0603 | Any | Any
| 77 | 1 | R120 | Resistor,0kΩ,1%,0603 | Any | Any
| 78 | 1 | R121 | Resistor,0Ω,1%,1206 | Any | Any
| 79 | 1 | R199 | Resistor,0Ω,1%,0603 | Any | Any
| 80 | 1 | R201 | Resistor,22Ω,1%,0603 | Any | Any
| 81 | 1 | R202 | Resistor,10Ω,1%,1206 | Any | Any
| 82 | 1 | R203 | Resistor,22Ω,1%,0603 | Any | Any
| 83 | 1 | R204 | Resistor,10Ω,1%,0603 | Any | Any
| 84 | 1 | R205 | Resistor,220kΩ,1%,0603 | Any | Any
| 85 | 1 | R208 | Resistor,1.83MΩ,1%,1206 | Any | Any
| 86 | 1 | R209 | Resistor,1.84MΩ,1%,1206 | Any | Any
| 87 | 1 | R210 | Resistor,15.4Ω,1%,1206 | Any | Any
| 88 | 1 | R215 | Resistor,20kΩ,1%,0805 | Any | Any
| 89 | 1 | R216 | NM | Any | Any
| 90 | 1 | R229 | Resistor,100Ω,1%,0603 | Any | Any
| 91 | 1 | R230 | Resistor,54kΩ,1%,0603 | Any | Any
| 92 | 1 | R231 | Resistor,10MΩ,1%,0603 | Any | Any
| 93 | 1 | R293 | Jumper,0Ω,1%,1206 | Any | Any
| 94 | 1 | R294 | Jumper,0Ω,1%,1206 | Any | Any
| 95 | 1 | R295 | NM | Any | Any
| 96 | 1 | R296 | NM | Any | Any
| 97 | 1 | R297 | Jumper,0Ω,1%,1206 | Any | Any
| 98 | 1 | R298 | NM | Any | Any
| 99 | 1 | R299 | NM | Any | Any
| 100 | 1 | R301 | Jumper,0Ω,1%,0603 | Any | Any
| 101 | 1 | R302 | Jumper,0Ω,1%,0603 | Any | Any
| 102 | 1 | R303 | Jumper,0Ω,1%,0603 | Any | Any
| 103 | 1 | R304 | Jumper,0Ω,1%,0603 | Any | Any
| 104 | 1 | R305 | Resistor,1.8kΩ,1%,0603 | Any | Any
| 105 | 1 | R306 | Resistor,100kΩ,1%,0603 | Any | Any
| 106 | 1 | R307 | Resistor,38kΩ,1%,0603 | Any | Any
| 107 | 1 | R308 | Resistor,47kΩ,1%,0603 | Any | Any
| 108 | 1 | R309 | Resistor,51Ω,1%,0603 | Any | Any
| 109 | 1 | R310 | Resistor,47Ω,1%,0603 | Any | Any
| 110 | 1 | R311 | Resistor,10kΩ,1%,0603 | Any | Any
| 111 | 1 | U1 | PFC+LLC controller,TEA2016,SO16 | TEA2016AAT | NXP
| 112 | 1 | U202 | Opto-coupler,VF=1V,CTR=100% at 100uA | Any | Any
| 113 | 1 | U203 | Opto-coupler,VF=1V,CTR=100% at 100uA | Any | Any
| 114 | 1 | U301 | Synchronous rectifier controller,dual,TEA1995,SO8 | TEA1995T | NXP
| 115 | 1 | U302 | Shunt regulator,Regulation reference voltage=2.5V,Tolerance of reference=1%, Min cathode current=10uA | Any | Any
Active bridge solution BOM
| 1 | 1 | Da1 | NM | Any | Any
| 2 | 1 | Ra1 | Resistor, 0 Ω,1%,0603 | Any | Any
| 3 | 1 | Ra2 | Resistor, 0 Ω,1%,0603 | Any | Any
| 4 | 1 | Ra3 | Resistor, 0 Ω,1%,0603 | Any | Any
| 5 | 1 | Ra4 | Resistor, 0 Ω,1%,0603 | Any | Any
| 6 | 1 | Ra5 | NM | Any | Any
| 7 | 1 | Ra6 | NM | Any | Any
| 8 | 1 | Ra7 | NM | Any | Any
| 9 | 1 | Ra8 | NM | Any | Any
| 10 | 1 | Ra9 | NM | Any | Any
| 11 | 1 | Ra10 | NM | Any | Any
| 12 | 1 | Ca1 | Capacitor,2.2uF,10%,25V,X7R,0805 | Any | Any
| 13 | 1 | Ca2 | Capacitor,220nF,10%,50V,X7R,0805 | Any | Any
| 14 | 1 | Ca3 | Capacitor,220nF,10%,50V,X7R,0805 | Any | Any
| 15 | 1 | Ca4 | NM | Any | Any
| 16 | 1 | Qa1 | MOSET,BVdss=600V,Rdson at 25degC=0.024,TO-220 | Any | Any
| 17 | 1 | Qa2 | MOSET,BVdss=600V,Rdson at 25degC=0.024,TO-220 | Any | Any
| 18 | 1 | Qa3 | MOSET,BVdss=600V,Rdson at 25degC=0.024,TO-220 | Any | Any
| 19 | 1 | Qa4 | MOSET,BVdss=600V,Rdson at 25degC=0.024,TO-220 | Any | Any
| 20 | 1 | Ua1 | Active bridge controller,TEA2208,SO-14 | TEA2208T | NXP
3. Collaterals |  |  |  | * References for converter design, implementation, and PCB layout...
3.1. Demo Boards/Reference Designs
| Description |  |  |  | Link
| 3.1. TEA2016DB1519v2 240W Demo Board User Manual |  |  |  | 240W
Disclaimer: Limited warranty and liability — Information in this document is believed to be accurate and reliable. However, NXP Semiconductors does not give any representations or warranties, expressed or implied, as to the accuracy or completeness of such information and shall have no liability for the consequences of use of such information. NXP Semiconductors takes no responsibility for the content in this document if provided by an information source outside of NXP Semiconductors. In no event shall NXP Semiconductors be liable for any indirect, incidental, punitive, special or consequential damages (including - without limitation - lost profits, lost savings, business interruption, costs related to the removal or replacement of any products or rework charges) whether or not such damages are based on tort (including negligence), warranty, breach of contract or any other legal theory.
Schematic
1.1. PFC
Schematic
1.2. LLC
Schematic
1.3. SR
BOM
2.1. BOM
Collaterals
3.1. Demo Boards/Ref Designs
LLC Resonant Converter Design Tool
- PFC + LLC: TEA2016, Active Bridge Rectifier: TEA2208/TEA2209/TEA2206, SR: TEA1995/TEA2095

## bridge part (hidden)
1. basic calculation
Pout | Vin_rms | fac | PF | eff | Rdson_Mbridge_25deg | Rdson_Mbridge_100deg | Rdson_Mbridge_125deg
252.6316 | 90 | 50 | 0.99 | 0.94 | 0.024 | 0.042 | 0.048
252.6316 | 264 | 50 | 0.95 | 0.98 | 0.024 | 0.042 | 0.048
252.6316 | 110 | 50 | 0.99 | 0.94 | 0.024 | 0.042 | 0.048
252.6316 | 230 | 50 | 0.95 | 0.98 | 0.024 | 0.042 | 0.048
90 | V | Mosfet loss
Pout | 252.6316
P_mos loss_25deg | 0.43672 | 0.43672 | 0.43672 | 0.43672 | 0.43672 | 0.43672 | 0.43672 | 0.43672 | 0.43672 | 0.43672 | 0.43672 | 0.43672 | 0.43672 | 0.43672 | 0.43672 | 0.43672 | 0.43672 | 0.43672 | 0.43672 | 0.43672 | 0.43672 | 0.43672 | 0.43672 | 0.43672 | 0.43672 | 0.43672 | 0.43672 | 0.43672 | 0.43672 | 0.43672 | 0.43672 | 0.43672 | 0.43672 | 0.43672 | 0.43672 | 0.43672 | 0.43672 | 0.43672 | 0.43672 | 0.43672 | 0.43672 | 0.43672 | 0.43672 | 0.43672 | 0.43672 | 0.43672 | 0.43672 | 0.43672 | 0.43672 | 0.43672 | 0.43672 | 0.43672 | 0.43672 | 0.43672 | 0.43672 | 0.43672 | 0.43672 | 0.43672 | 0.43672 | 0.43672 | 0.43672 | 0.43672 | 0.43672 | 0.43672 | 0.43672 | 0.43672 | 0.43672 | 0.43672 | 0.43672 | 0.43672 | 0.43672 | 0.43672 | 0.43672 | 0.43672 | 0.43672 | 0.43672 | 0.43672 | 0.43672 | 0.43672 | 0.43672 | 0.43672 | 0.43672 | 0.43672 | 0.43672 | 0.43672 | 0.43672 | 0.43672 | 0.43672 | 0.43672 | 0.43672 | 0.43672 | 0.43672 | 0.43672 | 0.43672 | 0.43672 | 0.43672 | 0.43672 | 0.43672 | 0.43672 | 0.43672 | 0.43672
P_mos_loss_100deg | 0.76426 | 0.76426 | 0.76426 | 0.76426 | 0.76426 | 0.76426 | 0.76426 | 0.76426 | 0.76426 | 0.76426 | 0.76426 | 0.76426 | 0.76426 | 0.76426 | 0.76426 | 0.76426 | 0.76426 | 0.76426 | 0.76426 | 0.76426 | 0.76426 | 0.76426 | 0.76426 | 0.76426 | 0.76426 | 0.76426 | 0.76426 | 0.76426 | 0.76426 | 0.76426 | 0.76426 | 0.76426 | 0.76426 | 0.76426 | 0.76426 | 0.76426 | 0.76426 | 0.76426 | 0.76426 | 0.76426 | 0.76426 | 0.76426 | 0.76426 | 0.76426 | 0.76426 | 0.76426 | 0.76426 | 0.76426 | 0.76426 | 0.76426 | 0.76426 | 0.76426 | 0.76426 | 0.76426 | 0.76426 | 0.76426 | 0.76426 | 0.76426 | 0.76426 | 0.76426 | 0.76426 | 0.76426 | 0.76426 | 0.76426 | 0.76426 | 0.76426 | 0.76426 | 0.76426 | 0.76426 | 0.76426 | 0.76426 | 0.76426 | 0.76426 | 0.76426 | 0.76426 | 0.76426 | 0.76426 | 0.76426 | 0.76426 | 0.76426 | 0.76426 | 0.76426 | 0.76426 | 0.76426 | 0.76426 | 0.76426 | 0.76426 | 0.76426 | 0.76426 | 0.76426 | 0.76426 | 0.76426 | 0.76426 | 0.76426 | 0.76426 | 0.76426 | 0.76426 | 0.76426 | 0.76426 | 0.76426 | 0.76426
P_mos loss_125deg | 0.87344 | 0.87344 | 0.87344 | 0.87344 | 0.87344 | 0.87344 | 0.87344 | 0.87344 | 0.87344 | 0.87344 | 0.87344 | 0.87344 | 0.87344 | 0.87344 | 0.87344 | 0.87344 | 0.87344 | 0.87344 | 0.87344 | 0.87344 | 0.87344 | 0.87344 | 0.87344 | 0.87344 | 0.87344 | 0.87344 | 0.87344 | 0.87344 | 0.87344 | 0.87344 | 0.87344 | 0.87344 | 0.87344 | 0.87344 | 0.87344 | 0.87344 | 0.87344 | 0.87344 | 0.87344 | 0.87344 | 0.87344 | 0.87344 | 0.87344 | 0.87344 | 0.87344 | 0.87344 | 0.87344 | 0.87344 | 0.87344 | 0.87344 | 0.87344 | 0.87344 | 0.87344 | 0.87344 | 0.87344 | 0.87344 | 0.87344 | 0.87344 | 0.87344 | 0.87344 | 0.87344 | 0.87344 | 0.87344 | 0.87344 | 0.87344 | 0.87344 | 0.87344 | 0.87344 | 0.87344 | 0.87344 | 0.87344 | 0.87344 | 0.87344 | 0.87344 | 0.87344 | 0.87344 | 0.87344 | 0.87344 | 0.87344 | 0.87344 | 0.87344 | 0.87344 | 0.87344 | 0.87344 | 0.87344 | 0.87344 | 0.87344 | 0.87344 | 0.87344 | 0.87344 | 0.87344 | 0.87344 | 0.87344 | 0.87344 | 0.87344 | 0.87344 | 0.87344 | 0.87344 | 0.87344 | 0.87344 | 0.87344
264 | V | Mosfet loss
Pout | 252.6316
P_mos loss_25deg | 0.050712 | 0.050712 | 0.050712 | 0.050712 | 0.050712 | 0.050712 | 0.050712 | 0.050712 | 0.050712 | 0.050712 | 0.050712 | 0.050712 | 0.050712 | 0.050712 | 0.050712 | 0.050712 | 0.050712 | 0.050712 | 0.050712 | 0.050712 | 0.050712 | 0.050712 | 0.050712 | 0.050712 | 0.050712 | 0.050712 | 0.050712 | 0.050712 | 0.050712 | 0.050712 | 0.050712 | 0.050712 | 0.050712 | 0.050712 | 0.050712 | 0.050712 | 0.050712 | 0.050712 | 0.050712 | 0.050712 | 0.050712 | 0.050712 | 0.050712 | 0.050712 | 0.050712 | 0.050712 | 0.050712 | 0.050712 | 0.050712 | 0.050712 | 0.050712 | 0.050712 | 0.050712 | 0.050712 | 0.050712 | 0.050712 | 0.050712 | 0.050712 | 0.050712 | 0.050712 | 0.050712 | 0.050712 | 0.050712 | 0.050712 | 0.050712 | 0.050712 | 0.050712 | 0.050712 | 0.050712 | 0.050712 | 0.050712 | 0.050712 | 0.050712 | 0.050712 | 0.050712 | 0.050712 | 0.050712 | 0.050712 | 0.050712 | 0.050712 | 0.050712 | 0.050712 | 0.050712 | 0.050712 | 0.050712 | 0.050712 | 0.050712 | 0.050712 | 0.050712 | 0.050712 | 0.050712 | 0.050712 | 0.050712 | 0.050712 | 0.050712 | 0.050712 | 0.050712 | 0.050712 | 0.050712 | 0.050712 | 0.050712
P_mos_loss_100deg | 0.088746 | 0.088746 | 0.088746 | 0.088746 | 0.088746 | 0.088746 | 0.088746 | 0.088746 | 0.088746 | 0.088746 | 0.088746 | 0.088746 | 0.088746 | 0.088746 | 0.088746 | 0.088746 | 0.088746 | 0.088746 | 0.088746 | 0.088746 | 0.088746 | 0.088746 | 0.088746 | 0.088746 | 0.088746 | 0.088746 | 0.088746 | 0.088746 | 0.088746 | 0.088746 | 0.088746 | 0.088746 | 0.088746 | 0.088746 | 0.088746 | 0.088746 | 0.088746 | 0.088746 | 0.088746 | 0.088746 | 0.088746 | 0.088746 | 0.088746 | 0.088746 | 0.088746 | 0.088746 | 0.088746 | 0.088746 | 0.088746 | 0.088746 | 0.088746 | 0.088746 | 0.088746 | 0.088746 | 0.088746 | 0.088746 | 0.088746 | 0.088746 | 0.088746 | 0.088746 | 0.088746 | 0.088746 | 0.088746 | 0.088746 | 0.088746 | 0.088746 | 0.088746 | 0.088746 | 0.088746 | 0.088746 | 0.088746 | 0.088746 | 0.088746 | 0.088746 | 0.088746 | 0.088746 | 0.088746 | 0.088746 | 0.088746 | 0.088746 | 0.088746 | 0.088746 | 0.088746 | 0.088746 | 0.088746 | 0.088746 | 0.088746 | 0.088746 | 0.088746 | 0.088746 | 0.088746 | 0.088746 | 0.088746 | 0.088746 | 0.088746 | 0.088746 | 0.088746 | 0.088746 | 0.088746 | 0.088746 | 0.088746
P_mos loss_125deg | 0.10142 | 0.10142 | 0.10142 | 0.10142 | 0.10142 | 0.10142 | 0.10142 | 0.10142 | 0.10142 | 0.10142 | 0.10142 | 0.10142 | 0.10142 | 0.10142 | 0.10142 | 0.10142 | 0.10142 | 0.10142 | 0.10142 | 0.10142 | 0.10142 | 0.10142 | 0.10142 | 0.10142 | 0.10142 | 0.10142 | 0.10142 | 0.10142 | 0.10142 | 0.10142 | 0.10142 | 0.10142 | 0.10142 | 0.10142 | 0.10142 | 0.10142 | 0.10142 | 0.10142 | 0.10142 | 0.10142 | 0.10142 | 0.10142 | 0.10142 | 0.10142 | 0.10142 | 0.10142 | 0.10142 | 0.10142 | 0.10142 | 0.10142 | 0.10142 | 0.10142 | 0.10142 | 0.10142 | 0.10142 | 0.10142 | 0.10142 | 0.10142 | 0.10142 | 0.10142 | 0.10142 | 0.10142 | 0.10142 | 0.10142 | 0.10142 | 0.10142 | 0.10142 | 0.10142 | 0.10142 | 0.10142 | 0.10142 | 0.10142 | 0.10142 | 0.10142 | 0.10142 | 0.10142 | 0.10142 | 0.10142 | 0.10142 | 0.10142 | 0.10142 | 0.10142 | 0.10142 | 0.10142 | 0.10142 | 0.10142 | 0.10142 | 0.10142 | 0.10142 | 0.10142 | 0.10142 | 0.10142 | 0.10142 | 0.10142 | 0.10142 | 0.10142 | 0.10142 | 0.10142 | 0.10142 | 0.10142 | 0.10142
110 | V | Mosfet loss
Pout | 252.6316
P_mos loss_25deg | 0.29235 | 0.29235 | 0.29235 | 0.29235 | 0.29235 | 0.29235 | 0.29235 | 0.29235 | 0.29235 | 0.29235 | 0.29235 | 0.29235 | 0.29235 | 0.29235 | 0.29235 | 0.29235 | 0.29235 | 0.29235 | 0.29235 | 0.29235 | 0.29235 | 0.29235 | 0.29235 | 0.29235 | 0.29235 | 0.29235 | 0.29235 | 0.29235 | 0.29235 | 0.29235 | 0.29235 | 0.29235 | 0.29235 | 0.29235 | 0.29235 | 0.29235 | 0.29235 | 0.29235 | 0.29235 | 0.29235 | 0.29235 | 0.29235 | 0.29235 | 0.29235 | 0.29235 | 0.29235 | 0.29235 | 0.29235 | 0.29235 | 0.29235 | 0.29235 | 0.29235 | 0.29235 | 0.29235 | 0.29235 | 0.29235 | 0.29235 | 0.29235 | 0.29235 | 0.29235 | 0.29235 | 0.29235 | 0.29235 | 0.29235 | 0.29235 | 0.29235 | 0.29235 | 0.29235 | 0.29235 | 0.29235 | 0.29235 | 0.29235 | 0.29235 | 0.29235 | 0.29235 | 0.29235 | 0.29235 | 0.29235 | 0.29235 | 0.29235 | 0.29235 | 0.29235 | 0.29235 | 0.29235 | 0.29235 | 0.29235 | 0.29235 | 0.29235 | 0.29235 | 0.29235 | 0.29235 | 0.29235 | 0.29235 | 0.29235 | 0.29235 | 0.29235 | 0.29235 | 0.29235 | 0.29235 | 0.29235 | 0.29235
P_mos_loss_100deg | 0.51161 | 0.51161 | 0.51161 | 0.51161 | 0.51161 | 0.51161 | 0.51161 | 0.51161 | 0.51161 | 0.51161 | 0.51161 | 0.51161 | 0.51161 | 0.51161 | 0.51161 | 0.51161 | 0.51161 | 0.51161 | 0.51161 | 0.51161 | 0.51161 | 0.51161 | 0.51161 | 0.51161 | 0.51161 | 0.51161 | 0.51161 | 0.51161 | 0.51161 | 0.51161 | 0.51161 | 0.51161 | 0.51161 | 0.51161 | 0.51161 | 0.51161 | 0.51161 | 0.51161 | 0.51161 | 0.51161 | 0.51161 | 0.51161 | 0.51161 | 0.51161 | 0.51161 | 0.51161 | 0.51161 | 0.51161 | 0.51161 | 0.51161 | 0.51161 | 0.51161 | 0.51161 | 0.51161 | 0.51161 | 0.51161 | 0.51161 | 0.51161 | 0.51161 | 0.51161 | 0.51161 | 0.51161 | 0.51161 | 0.51161 | 0.51161 | 0.51161 | 0.51161 | 0.51161 | 0.51161 | 0.51161 | 0.51161 | 0.51161 | 0.51161 | 0.51161 | 0.51161 | 0.51161 | 0.51161 | 0.51161 | 0.51161 | 0.51161 | 0.51161 | 0.51161 | 0.51161 | 0.51161 | 0.51161 | 0.51161 | 0.51161 | 0.51161 | 0.51161 | 0.51161 | 0.51161 | 0.51161 | 0.51161 | 0.51161 | 0.51161 | 0.51161 | 0.51161 | 0.51161 | 0.51161 | 0.51161 | 0.51161
P_mos loss_125deg | 0.5847 | 0.5847 | 0.5847 | 0.5847 | 0.5847 | 0.5847 | 0.5847 | 0.5847 | 0.5847 | 0.5847 | 0.5847 | 0.5847 | 0.5847 | 0.5847 | 0.5847 | 0.5847 | 0.5847 | 0.5847 | 0.5847 | 0.5847 | 0.5847 | 0.5847 | 0.5847 | 0.5847 | 0.5847 | 0.5847 | 0.5847 | 0.5847 | 0.5847 | 0.5847 | 0.5847 | 0.5847 | 0.5847 | 0.5847 | 0.5847 | 0.5847 | 0.5847 | 0.5847 | 0.5847 | 0.5847 | 0.5847 | 0.5847 | 0.5847 | 0.5847 | 0.5847 | 0.5847 | 0.5847 | 0.5847 | 0.5847 | 0.5847 | 0.5847 | 0.5847 | 0.5847 | 0.5847 | 0.5847 | 0.5847 | 0.5847 | 0.5847 | 0.5847 | 0.5847 | 0.5847 | 0.5847 | 0.5847 | 0.5847 | 0.5847 | 0.5847 | 0.5847 | 0.5847 | 0.5847 | 0.5847 | 0.5847 | 0.5847 | 0.5847 | 0.5847 | 0.5847 | 0.5847 | 0.5847 | 0.5847 | 0.5847 | 0.5847 | 0.5847 | 0.5847 | 0.5847 | 0.5847 | 0.5847 | 0.5847 | 0.5847 | 0.5847 | 0.5847 | 0.5847 | 0.5847 | 0.5847 | 0.5847 | 0.5847 | 0.5847 | 0.5847 | 0.5847 | 0.5847 | 0.5847 | 0.5847 | 0.5847
230 | V | Mosfet loss
Pout | 252.6316
P_mos loss_25deg | 0.066813 | 0.066813 | 0.066813 | 0.066813 | 0.066813 | 0.066813 | 0.066813 | 0.066813 | 0.066813 | 0.066813 | 0.066813 | 0.066813 | 0.066813 | 0.066813 | 0.066813 | 0.066813 | 0.066813 | 0.066813 | 0.066813 | 0.066813 | 0.066813 | 0.066813 | 0.066813 | 0.066813 | 0.066813 | 0.066813 | 0.066813 | 0.066813 | 0.066813 | 0.066813 | 0.066813 | 0.066813 | 0.066813 | 0.066813 | 0.066813 | 0.066813 | 0.066813 | 0.066813 | 0.066813 | 0.066813 | 0.066813 | 0.066813 | 0.066813 | 0.066813 | 0.066813 | 0.066813 | 0.066813 | 0.066813 | 0.066813 | 0.066813 | 0.066813 | 0.066813 | 0.066813 | 0.066813 | 0.066813 | 0.066813 | 0.066813 | 0.066813 | 0.066813 | 0.066813 | 0.066813 | 0.066813 | 0.066813 | 0.066813 | 0.066813 | 0.066813 | 0.066813 | 0.066813 | 0.066813 | 0.066813 | 0.066813 | 0.066813 | 0.066813 | 0.066813 | 0.066813 | 0.066813 | 0.066813 | 0.066813 | 0.066813 | 0.066813 | 0.066813 | 0.066813 | 0.066813 | 0.066813 | 0.066813 | 0.066813 | 0.066813 | 0.066813 | 0.066813 | 0.066813 | 0.066813 | 0.066813 | 0.066813 | 0.066813 | 0.066813 | 0.066813 | 0.066813 | 0.066813 | 0.066813 | 0.066813 | 0.066813
P_mos_loss_100deg | 0.11692 | 0.11692 | 0.11692 | 0.11692 | 0.11692 | 0.11692 | 0.11692 | 0.11692 | 0.11692 | 0.11692 | 0.11692 | 0.11692 | 0.11692 | 0.11692 | 0.11692 | 0.11692 | 0.11692 | 0.11692 | 0.11692 | 0.11692 | 0.11692 | 0.11692 | 0.11692 | 0.11692 | 0.11692 | 0.11692 | 0.11692 | 0.11692 | 0.11692 | 0.11692 | 0.11692 | 0.11692 | 0.11692 | 0.11692 | 0.11692 | 0.11692 | 0.11692 | 0.11692 | 0.11692 | 0.11692 | 0.11692 | 0.11692 | 0.11692 | 0.11692 | 0.11692 | 0.11692 | 0.11692 | 0.11692 | 0.11692 | 0.11692 | 0.11692 | 0.11692 | 0.11692 | 0.11692 | 0.11692 | 0.11692 | 0.11692 | 0.11692 | 0.11692 | 0.11692 | 0.11692 | 0.11692 | 0.11692 | 0.11692 | 0.11692 | 0.11692 | 0.11692 | 0.11692 | 0.11692 | 0.11692 | 0.11692 | 0.11692 | 0.11692 | 0.11692 | 0.11692 | 0.11692 | 0.11692 | 0.11692 | 0.11692 | 0.11692 | 0.11692 | 0.11692 | 0.11692 | 0.11692 | 0.11692 | 0.11692 | 0.11692 | 0.11692 | 0.11692 | 0.11692 | 0.11692 | 0.11692 | 0.11692 | 0.11692 | 0.11692 | 0.11692 | 0.11692 | 0.11692 | 0.11692 | 0.11692 | 0.11692
P_mos loss_125deg | 0.13363 | 0.13363 | 0.13363 | 0.13363 | 0.13363 | 0.13363 | 0.13363 | 0.13363 | 0.13363 | 0.13363 | 0.13363 | 0.13363 | 0.13363 | 0.13363 | 0.13363 | 0.13363 | 0.13363 | 0.13363 | 0.13363 | 0.13363 | 0.13363 | 0.13363 | 0.13363 | 0.13363 | 0.13363 | 0.13363 | 0.13363 | 0.13363 | 0.13363 | 0.13363 | 0.13363 | 0.13363 | 0.13363 | 0.13363 | 0.13363 | 0.13363 | 0.13363 | 0.13363 | 0.13363 | 0.13363 | 0.13363 | 0.13363 | 0.13363 | 0.13363 | 0.13363 | 0.13363 | 0.13363 | 0.13363 | 0.13363 | 0.13363 | 0.13363 | 0.13363 | 0.13363 | 0.13363 | 0.13363 | 0.13363 | 0.13363 | 0.13363 | 0.13363 | 0.13363 | 0.13363 | 0.13363 | 0.13363 | 0.13363 | 0.13363 | 0.13363 | 0.13363 | 0.13363 | 0.13363 | 0.13363 | 0.13363 | 0.13363 | 0.13363 | 0.13363 | 0.13363 | 0.13363 | 0.13363 | 0.13363 | 0.13363 | 0.13363 | 0.13363 | 0.13363 | 0.13363 | 0.13363 | 0.13363 | 0.13363 | 0.13363 | 0.13363 | 0.13363 | 0.13363 | 0.13363 | 0.13363 | 0.13363 | 0.13363 | 0.13363 | 0.13363 | 0.13363 | 0.13363 | 0.13363 | 0.13363 | 0.13363
Pout | 252.6316
Iin current
t | 1e-06 | 0.0001 | 0.0002 | 0.0003 | 0.0004 | 0.0005 | 0.0006 | 0.0007 | 0.0008 | 0.0009 | 0.001 | 0.0011 | 0.0012 | 0.0013 | 0.0014 | 0.0015 | 0.0016 | 0.0017 | 0.0018 | 0.0019 | 0.002 | 0.0021 | 0.0022 | 0.0023 | 0.0024 | 0.0025 | 0.0026 | 0.0027 | 0.0028 | 0.0029 | 0.003 | 0.0031 | 0.0032 | 0.0033 | 0.0034 | 0.0035 | 0.0036 | 0.0037 | 0.0038 | 0.0039 | 0.004 | 0.0041 | 0.0042 | 0.0043 | 0.0044 | 0.0045 | 0.0046 | 0.0047 | 0.0048 | 0.0049 | 0.005 | 0.0051 | 0.0052 | 0.0053 | 0.0054 | 0.0055 | 0.0056 | 0.0057 | 0.0058 | 0.0059 | 0.006 | 0.0061 | 0.0062 | 0.0063 | 0.0064 | 0.0065 | 0.0066 | 0.0067 | 0.0068 | 0.0069 | 0.007 | 0.0071 | 0.0072 | 0.0073 | 0.0074 | 0.0075 | 0.0076 | 0.0077 | 0.0078 | 0.0079 | 0.008 | 0.0081 | 0.0082 | 0.0083 | 0.0084 | 0.0085 | 0.0086 | 0.0087 | 0.0088 | 0.0089 | 0.009 | 0.0091 | 0.0092 | 0.0093 | 0.0094 | 0.0095 | 0.0096 | 0.0097 | 0.0098 | 0.0099 | 0.01
Iin_90V | 0.0013392 | 0.1339 | 0.26767 | 0.40118 | 0.53429 | 0.66688 | 0.7988 | 0.92994 | 1.0602 | 1.1893 | 1.3173 | 1.4441 | 1.5693 | 1.6931 | 1.8151 | 1.9354 | 2.0538 | 2.1701 | 2.2843 | 2.3963 | 2.5059 | 2.613 | 2.7175 | 2.8194 | 2.9185 | 3.0147 | 3.1079 | 3.1981 | 3.2851 | 3.3689 | 3.4494 | 3.5264 | 3.6 | 3.67 | 3.7364 | 3.7992 | 3.8582 | 3.9133 | 3.9647 | 4.0121 | 4.0555 | 4.095 | 4.1304 | 4.1618 | 4.189 | 4.2121 | 4.2311 | 4.2459 | 4.2565 | 4.2629 | 4.2651 | 4.2631 | 4.2569 | 4.2465 | 4.2319 | 4.2132 | 4.1903 | 4.1632 | 4.1321 | 4.0969 | 4.0576 | 4.0144 | 3.9672 | 3.916 | 3.861 | 3.8023 | 3.7397 | 3.6735 | 3.6036 | 3.5302 | 3.4533 | 3.3731 | 3.2894 | 3.2026 | 3.1126 | 3.0195 | 2.9234 | 2.8245 | 2.7228 | 2.6184 | 2.5114 | 2.4019 | 2.2901 | 2.176 | 2.0597 | 1.9415 | 1.8213 | 1.6993 | 1.5757 | 1.4504 | 1.3238 | 1.1959 | 1.0667 | 0.93657 | 0.80548 | 0.67359 | 0.54103 | 0.40794 | 0.27445 | 0.14069 | 0.0067929
Iin_264V | 0.00045637 | 0.045629 | 0.091213 | 0.13671 | 0.18207 | 0.22725 | 0.2722 | 0.31689 | 0.36127 | 0.40528 | 0.4489 | 0.49208 | 0.53477 | 0.57694 | 0.61853 | 0.65952 | 0.69985 | 0.7395 | 0.77842 | 0.81656 | 0.85391 | 0.89041 | 0.92604 | 0.96075 | 0.99451 | 1.0273 | 1.0591 | 1.0898 | 1.1194 | 1.148 | 1.1754 | 1.2017 | 1.2267 | 1.2506 | 1.2732 | 1.2946 | 1.3147 | 1.3335 | 1.351 | 1.3672 | 1.382 | 1.3954 | 1.4075 | 1.4182 | 1.4275 | 1.4353 | 1.4418 | 1.4468 | 1.4505 | 1.4526 | 1.4534 | 1.4527 | 1.4506 | 1.4471 | 1.4421 | 1.4357 | 1.4279 | 1.4187 | 1.4081 | 1.3961 | 1.3827 | 1.3679 | 1.3519 | 1.3344 | 1.3157 | 1.2957 | 1.2744 | 1.2518 | 1.228 | 1.203 | 1.1768 | 1.1494 | 1.1209 | 1.0913 | 1.0607 | 1.0289 | 0.9962 | 0.96248 | 0.92782 | 0.89224 | 0.85578 | 0.81848 | 0.78037 | 0.74149 | 0.70188 | 0.66158 | 0.62063 | 0.57906 | 0.53692 | 0.49426 | 0.4511 | 0.40751 | 0.36351 | 0.31915 | 0.27448 | 0.22953 | 0.18436 | 0.13901 | 0.093523 | 0.047943 | 0.0023148
Iin_110V | 0.0010957 | 0.10956 | 0.21901 | 0.32824 | 0.43715 | 0.54563 | 0.65357 | 0.76086 | 0.86741 | 0.9731 | 1.0778 | 1.1815 | 1.284 | 1.3852 | 1.4851 | 1.5835 | 1.6804 | 1.7756 | 1.869 | 1.9606 | 2.0503 | 2.1379 | 2.2234 | 2.3068 | 2.3879 | 2.4666 | 2.5429 | 2.6166 | 2.6878 | 2.7564 | 2.8222 | 2.8852 | 2.9455 | 3.0028 | 3.0571 | 3.1084 | 3.1567 | 3.2018 | 3.2438 | 3.2826 | 3.3182 | 3.3504 | 3.3794 | 3.4051 | 3.4274 | 3.4463 | 3.4618 | 3.4739 | 3.4826 | 3.4878 | 3.4896 | 3.488 | 3.4829 | 3.4744 | 3.4625 | 3.4472 | 3.4284 | 3.4063 | 3.3808 | 3.352 | 3.3199 | 3.2845 | 3.2459 | 3.204 | 3.159 | 3.1109 | 3.0598 | 3.0056 | 2.9484 | 2.8884 | 2.8255 | 2.7598 | 2.6914 | 2.6203 | 2.5467 | 2.4705 | 2.3919 | 2.311 | 2.2277 | 2.1423 | 2.0548 | 1.9652 | 1.8737 | 1.7803 | 1.6852 | 1.5885 | 1.4901 | 1.3903 | 1.2892 | 1.1867 | 1.0831 | 0.97844 | 0.87279 | 0.76629 | 0.65903 | 0.55112 | 0.44266 | 0.33377 | 0.22455 | 0.11511 | 0.0055578
Iin_230V | 0.00052383 | 0.052374 | 0.1047 | 0.15692 | 0.20898 | 0.26084 | 0.31244 | 0.36373 | 0.41467 | 0.4652 | 0.51526 | 0.56482 | 0.61383 | 0.66222 | 0.70997 | 0.75701 | 0.80331 | 0.84882 | 0.89349 | 0.93727 | 0.98014 | 1.022 | 1.0629 | 1.1028 | 1.1415 | 1.1792 | 1.2156 | 1.2509 | 1.2849 | 1.3177 | 1.3492 | 1.3793 | 1.4081 | 1.4355 | 1.4615 | 1.486 | 1.5091 | 1.5306 | 1.5507 | 1.5693 | 1.5863 | 1.6017 | 1.6156 | 1.6278 | 1.6385 | 1.6475 | 1.6549 | 1.6607 | 1.6649 | 1.6674 | 1.6682 | 1.6675 | 1.665 | 1.661 | 1.6553 | 1.6479 | 1.639 | 1.6284 | 1.6162 | 1.6024 | 1.5871 | 1.5702 | 1.5517 | 1.5317 | 1.5102 | 1.4872 | 1.4627 | 1.4368 | 1.4095 | 1.3808 | 1.3507 | 1.3193 | 1.2866 | 1.2526 | 1.2174 | 1.181 | 1.1435 | 1.1048 | 1.065 | 1.0241 | 0.98229 | 0.93947 | 0.89573 | 0.8511 | 0.80564 | 0.75938 | 0.71237 | 0.66466 | 0.61629 | 0.56732 | 0.51779 | 0.46775 | 0.41724 | 0.36633 | 0.31505 | 0.26346 | 0.21162 | 0.15956 | 0.10735 | 0.05503 | 0.0026569
Vf diode(Vf vs I) | bar: 0.0001 to 0.0007
a | 1.471
b | -0.19069
a1 | 2.0095
b1 | -0.766
c1 | 0.12693
Nbridge_parallel | NA
Vf_diode_25deg | #VALUE! | #VALUE! | #VALUE! | #VALUE! | #VALUE! | #VALUE! | #VALUE! | #VALUE! | #VALUE! | #VALUE! | #VALUE! | #VALUE! | #VALUE! | #VALUE! | #VALUE! | #VALUE! | #VALUE! | #VALUE! | #VALUE! | #VALUE! | #VALUE! | #VALUE! | #VALUE! | #VALUE! | #VALUE! | #VALUE! | #VALUE! | #VALUE! | #VALUE! | #VALUE! | #VALUE! | #VALUE! | #VALUE! | #VALUE! | #VALUE! | #VALUE! | #VALUE! | #VALUE! | #VALUE! | #VALUE! | #VALUE! | #VALUE! | #VALUE! | #VALUE! | #VALUE! | #VALUE! | #VALUE! | #VALUE! | #VALUE! | #VALUE! | #VALUE! | #VALUE! | #VALUE! | #VALUE! | #VALUE! | #VALUE! | #VALUE! | #VALUE! | #VALUE! | #VALUE! | #VALUE! | #VALUE! | #VALUE! | #VALUE! | #VALUE! | #VALUE! | #VALUE! | #VALUE! | #VALUE! | #VALUE! | #VALUE! | #VALUE! | #VALUE! | #VALUE! | #VALUE! | #VALUE! | #VALUE! | #VALUE! | #VALUE! | #VALUE! | #VALUE! | #VALUE! | #VALUE! | #VALUE! | #VALUE! | #VALUE! | #VALUE! | #VALUE! | #VALUE! | #VALUE! | #VALUE! | #VALUE! | #VALUE! | #VALUE! | #VALUE! | #VALUE! | #VALUE! | #VALUE! | #VALUE! | #VALUE! | #VALUE!
Vf_diode_125deg | #VALUE! | #VALUE! | #VALUE! | #VALUE! | #VALUE! | #VALUE! | #VALUE! | #VALUE! | #VALUE! | #VALUE! | #VALUE! | #VALUE! | #VALUE! | #VALUE! | #VALUE! | #VALUE! | #VALUE! | #VALUE! | #VALUE! | #VALUE! | #VALUE! | #VALUE! | #VALUE! | #VALUE! | #VALUE! | #VALUE! | #VALUE! | #VALUE! | #VALUE! | #VALUE! | #VALUE! | #VALUE! | #VALUE! | #VALUE! | #VALUE! | #VALUE! | #VALUE! | #VALUE! | #VALUE! | #VALUE! | #VALUE! | #VALUE! | #VALUE! | #VALUE! | #VALUE! | #VALUE! | #VALUE! | #VALUE! | #VALUE! | #VALUE! | #VALUE! | #VALUE! | #VALUE! | #VALUE! | #VALUE! | #VALUE! | #VALUE! | #VALUE! | #VALUE! | #VALUE! | #VALUE! | #VALUE! | #VALUE! | #VALUE! | #VALUE! | #VALUE! | #VALUE! | #VALUE! | #VALUE! | #VALUE! | #VALUE! | #VALUE! | #VALUE! | #VALUE! | #VALUE! | #VALUE! | #VALUE! | #VALUE! | #VALUE! | #VALUE! | #VALUE! | #VALUE! | #VALUE! | #VALUE! | #VALUE! | #VALUE! | #VALUE! | #VALUE! | #VALUE! | #VALUE! | #VALUE! | #VALUE! | #VALUE! | #VALUE! | #VALUE! | #VALUE! | #VALUE! | #VALUE! | #VALUE! | #VALUE! | #VALUE!
90V Vf loss vs t | bar: 0.0001 to 0.0007
Ploss_diode_25deg | #VALUE! | #VALUE! | #VALUE! | #VALUE! | #VALUE! | #VALUE! | #VALUE! | #VALUE! | #VALUE! | #VALUE! | #VALUE! | #VALUE! | #VALUE! | #VALUE! | #VALUE! | #VALUE! | #VALUE! | #VALUE! | #VALUE! | #VALUE! | #VALUE! | #VALUE! | #VALUE! | #VALUE! | #VALUE! | #VALUE! | #VALUE! | #VALUE! | #VALUE! | #VALUE! | #VALUE! | #VALUE! | #VALUE! | #VALUE! | #VALUE! | #VALUE! | #VALUE! | #VALUE! | #VALUE! | #VALUE! | #VALUE! | #VALUE! | #VALUE! | #VALUE! | #VALUE! | #VALUE! | #VALUE! | #VALUE! | #VALUE! | #VALUE! | #VALUE! | #VALUE! | #VALUE! | #VALUE! | #VALUE! | #VALUE! | #VALUE! | #VALUE! | #VALUE! | #VALUE! | #VALUE! | #VALUE! | #VALUE! | #VALUE! | #VALUE! | #VALUE! | #VALUE! | #VALUE! | #VALUE! | #VALUE! | #VALUE! | #VALUE! | #VALUE! | #VALUE! | #VALUE! | #VALUE! | #VALUE! | #VALUE! | #VALUE! | #VALUE! | #VALUE! | #VALUE! | #VALUE! | #VALUE! | #VALUE! | #VALUE! | #VALUE! | #VALUE! | #VALUE! | #VALUE! | #VALUE! | #VALUE! | #VALUE! | #VALUE! | #VALUE! | #VALUE! | #VALUE! | #VALUE! | #VALUE! | #VALUE! | #VALUE!
Ploss_diode_125deg | #VALUE! | #VALUE! | #VALUE! | #VALUE! | #VALUE! | #VALUE! | #VALUE! | #VALUE! | #VALUE! | #VALUE! | #VALUE! | #VALUE! | #VALUE! | #VALUE! | #VALUE! | #VALUE! | #VALUE! | #VALUE! | #VALUE! | #VALUE! | #VALUE! | #VALUE! | #VALUE! | #VALUE! | #VALUE! | #VALUE! | #VALUE! | #VALUE! | #VALUE! | #VALUE! | #VALUE! | #VALUE! | #VALUE! | #VALUE! | #VALUE! | #VALUE! | #VALUE! | #VALUE! | #VALUE! | #VALUE! | #VALUE! | #VALUE! | #VALUE! | #VALUE! | #VALUE! | #VALUE! | #VALUE! | #VALUE! | #VALUE! | #VALUE! | #VALUE! | #VALUE! | #VALUE! | #VALUE! | #VALUE! | #VALUE! | #VALUE! | #VALUE! | #VALUE! | #VALUE! | #VALUE! | #VALUE! | #VALUE! | #VALUE! | #VALUE! | #VALUE! | #VALUE! | #VALUE! | #VALUE! | #VALUE! | #VALUE! | #VALUE! | #VALUE! | #VALUE! | #VALUE! | #VALUE! | #VALUE! | #VALUE! | #VALUE! | #VALUE! | #VALUE! | #VALUE! | #VALUE! | #VALUE! | #VALUE! | #VALUE! | #VALUE! | #VALUE! | #VALUE! | #VALUE! | #VALUE! | #VALUE! | #VALUE! | #VALUE! | #VALUE! | #VALUE! | #VALUE! | #VALUE! | #VALUE! | #VALUE! | #VALUE!
Ploss_diode_25deg_delta t | 0 | #VALUE! | #VALUE! | #VALUE! | #VALUE! | #VALUE! | #VALUE! | #VALUE! | #VALUE! | #VALUE! | #VALUE! | #VALUE! | #VALUE! | #VALUE! | #VALUE! | #VALUE! | #VALUE! | #VALUE! | #VALUE! | #VALUE! | #VALUE! | #VALUE! | #VALUE! | #VALUE! | #VALUE! | #VALUE! | #VALUE! | #VALUE! | #VALUE! | #VALUE! | #VALUE! | #VALUE! | #VALUE! | #VALUE! | #VALUE! | #VALUE! | #VALUE! | #VALUE! | #VALUE! | #VALUE! | #VALUE! | #VALUE! | #VALUE! | #VALUE! | #VALUE! | #VALUE! | #VALUE! | #VALUE! | #VALUE! | #VALUE! | #VALUE! | #VALUE! | #VALUE! | #VALUE! | #VALUE! | #VALUE! | #VALUE! | #VALUE! | #VALUE! | #VALUE! | #VALUE! | #VALUE! | #VALUE! | #VALUE! | #VALUE! | #VALUE! | #VALUE! | #VALUE! | #VALUE! | #VALUE! | #VALUE! | #VALUE! | #VALUE! | #VALUE! | #VALUE! | #VALUE! | #VALUE! | #VALUE! | #VALUE! | #VALUE! | #VALUE! | #VALUE! | #VALUE! | #VALUE! | #VALUE! | #VALUE! | #VALUE! | #VALUE! | #VALUE! | #VALUE! | #VALUE! | #VALUE! | #VALUE! | #VALUE! | #VALUE! | #VALUE! | #VALUE! | #VALUE! | #VALUE! | #VALUE! | #VALUE!
Ploss_diode_125deg_delta t | 0 | #VALUE! | #VALUE! | #VALUE! | #VALUE! | #VALUE! | #VALUE! | #VALUE! | #VALUE! | #VALUE! | #VALUE! | #VALUE! | #VALUE! | #VALUE! | #VALUE! | #VALUE! | #VALUE! | #VALUE! | #VALUE! | #VALUE! | #VALUE! | #VALUE! | #VALUE! | #VALUE! | #VALUE! | #VALUE! | #VALUE! | #VALUE! | #VALUE! | #VALUE! | #VALUE! | #VALUE! | #VALUE! | #VALUE! | #VALUE! | #VALUE! | #VALUE! | #VALUE! | #VALUE! | #VALUE! | #VALUE! | #VALUE! | #VALUE! | #VALUE! | #VALUE! | #VALUE! | #VALUE! | #VALUE! | #VALUE! | #VALUE! | #VALUE! | #VALUE! | #VALUE! | #VALUE! | #VALUE! | #VALUE! | #VALUE! | #VALUE! | #VALUE! | #VALUE! | #VALUE! | #VALUE! | #VALUE! | #VALUE! | #VALUE! | #VALUE! | #VALUE! | #VALUE! | #VALUE! | #VALUE! | #VALUE! | #VALUE! | #VALUE! | #VALUE! | #VALUE! | #VALUE! | #VALUE! | #VALUE! | #VALUE! | #VALUE! | #VALUE! | #VALUE! | #VALUE! | #VALUE! | #VALUE! | #VALUE! | #VALUE! | #VALUE! | #VALUE! | #VALUE! | #VALUE! | #VALUE! | #VALUE! | #VALUE! | #VALUE! | #VALUE! | #VALUE! | #VALUE! | #VALUE! | #VALUE! | #VALUE!
Ploss_diode_25deg_ave | #VALUE! | #VALUE! | #VALUE! | #VALUE! | #VALUE! | #VALUE! | #VALUE! | #VALUE! | #VALUE! | #VALUE! | #VALUE! | #VALUE! | #VALUE! | #VALUE! | #VALUE! | #VALUE! | #VALUE! | #VALUE! | #VALUE! | #VALUE! | #VALUE! | #VALUE! | #VALUE! | #VALUE! | #VALUE! | #VALUE! | #VALUE! | #VALUE! | #VALUE! | #VALUE! | #VALUE! | #VALUE! | #VALUE! | #VALUE! | #VALUE! | #VALUE! | #VALUE! | #VALUE! | #VALUE! | #VALUE! | #VALUE! | #VALUE! | #VALUE! | #VALUE! | #VALUE! | #VALUE! | #VALUE! | #VALUE! | #VALUE! | #VALUE! | #VALUE! | #VALUE! | #VALUE! | #VALUE! | #VALUE! | #VALUE! | #VALUE! | #VALUE! | #VALUE! | #VALUE! | #VALUE! | #VALUE! | #VALUE! | #VALUE! | #VALUE! | #VALUE! | #VALUE! | #VALUE! | #VALUE! | #VALUE! | #VALUE! | #VALUE! | #VALUE! | #VALUE! | #VALUE! | #VALUE! | #VALUE! | #VALUE! | #VALUE! | #VALUE! | #VALUE! | #VALUE! | #VALUE! | #VALUE! | #VALUE! | #VALUE! | #VALUE! | #VALUE! | #VALUE! | #VALUE! | #VALUE! | #VALUE! | #VALUE! | #VALUE! | #VALUE! | #VALUE! | #VALUE! | #VALUE! | #VALUE! | #VALUE! | #VALUE!
Ploss_diode_125deg_ave | #VALUE! | #VALUE! | #VALUE! | #VALUE! | #VALUE! | #VALUE! | #VALUE! | #VALUE! | #VALUE! | #VALUE! | #VALUE! | #VALUE! | #VALUE! | #VALUE! | #VALUE! | #VALUE! | #VALUE! | #VALUE! | #VALUE! | #VALUE! | #VALUE! | #VALUE! | #VALUE! | #VALUE! | #VALUE! | #VALUE! | #VALUE! | #VALUE! | #VALUE! | #VALUE! | #VALUE! | #VALUE! | #VALUE! | #VALUE! | #VALUE! | #VALUE! | #VALUE! | #VALUE! | #VALUE! | #VALUE! | #VALUE! | #VALUE! | #VALUE! | #VALUE! | #VALUE! | #VALUE! | #VALUE! | #VALUE! | #VALUE! | #VALUE! | #VALUE! | #VALUE! | #VALUE! | #VALUE! | #VALUE! | #VALUE! | #VALUE! | #VALUE! | #VALUE! | #VALUE! | #VALUE! | #VALUE! | #VALUE! | #VALUE! | #VALUE! | #VALUE! | #VALUE! | #VALUE! | #VALUE! | #VALUE! | #VALUE! | #VALUE! | #VALUE! | #VALUE! | #VALUE! | #VALUE! | #VALUE! | #VALUE! | #VALUE! | #VALUE! | #VALUE! | #VALUE! | #VALUE! | #VALUE! | #VALUE! | #VALUE! | #VALUE! | #VALUE! | #VALUE! | #VALUE! | #VALUE! | #VALUE! | #VALUE! | #VALUE! | #VALUE! | #VALUE! | #VALUE! | #VALUE! | #VALUE! | #VALUE! | #VALUE!
264V Vf loss vs t | bar: 0.0001 to 0.0007
Ploss_diode_25deg | #VALUE! | #VALUE! | #VALUE! | #VALUE! | #VALUE! | #VALUE! | #VALUE! | #VALUE! | #VALUE! | #VALUE! | #VALUE! | #VALUE! | #VALUE! | #VALUE! | #VALUE! | #VALUE! | #VALUE! | #VALUE! | #VALUE! | #VALUE! | #VALUE! | #VALUE! | #VALUE! | #VALUE! | #VALUE! | #VALUE! | #VALUE! | #VALUE! | #VALUE! | #VALUE! | #VALUE! | #VALUE! | #VALUE! | #VALUE! | #VALUE! | #VALUE! | #VALUE! | #VALUE! | #VALUE! | #VALUE! | #VALUE! | #VALUE! | #VALUE! | #VALUE! | #VALUE! | #VALUE! | #VALUE! | #VALUE! | #VALUE! | #VALUE! | #VALUE! | #VALUE! | #VALUE! | #VALUE! | #VALUE! | #VALUE! | #VALUE! | #VALUE! | #VALUE! | #VALUE! | #VALUE! | #VALUE! | #VALUE! | #VALUE! | #VALUE! | #VALUE! | #VALUE! | #VALUE! | #VALUE! | #VALUE! | #VALUE! | #VALUE! | #VALUE! | #VALUE! | #VALUE! | #VALUE! | #VALUE! | #VALUE! | #VALUE! | #VALUE! | #VALUE! | #VALUE! | #VALUE! | #VALUE! | #VALUE! | #VALUE! | #VALUE! | #VALUE! | #VALUE! | #VALUE! | #VALUE! | #VALUE! | #VALUE! | #VALUE! | #VALUE! | #VALUE! | #VALUE! | #VALUE! | #VALUE! | #VALUE! | #VALUE!
Ploss_diode_125deg | #VALUE! | #VALUE! | #VALUE! | #VALUE! | #VALUE! | #VALUE! | #VALUE! | #VALUE! | #VALUE! | #VALUE! | #VALUE! | #VALUE! | #VALUE! | #VALUE! | #VALUE! | #VALUE! | #VALUE! | #VALUE! | #VALUE! | #VALUE! | #VALUE! | #VALUE! | #VALUE! | #VALUE! | #VALUE! | #VALUE! | #VALUE! | #VALUE! | #VALUE! | #VALUE! | #VALUE! | #VALUE! | #VALUE! | #VALUE! | #VALUE! | #VALUE! | #VALUE! | #VALUE! | #VALUE! | #VALUE! | #VALUE! | #VALUE! | #VALUE! | #VALUE! | #VALUE! | #VALUE! | #VALUE! | #VALUE! | #VALUE! | #VALUE! | #VALUE! | #VALUE! | #VALUE! | #VALUE! | #VALUE! | #VALUE! | #VALUE! | #VALUE! | #VALUE! | #VALUE! | #VALUE! | #VALUE! | #VALUE! | #VALUE! | #VALUE! | #VALUE! | #VALUE! | #VALUE! | #VALUE! | #VALUE! | #VALUE! | #VALUE! | #VALUE! | #VALUE! | #VALUE! | #VALUE! | #VALUE! | #VALUE! | #VALUE! | #VALUE! | #VALUE! | #VALUE! | #VALUE! | #VALUE! | #VALUE! | #VALUE! | #VALUE! | #VALUE! | #VALUE! | #VALUE! | #VALUE! | #VALUE! | #VALUE! | #VALUE! | #VALUE! | #VALUE! | #VALUE! | #VALUE! | #VALUE! | #VALUE! | #VALUE!
Ploss_diode_25deg_delta t | 0 | #VALUE! | #VALUE! | #VALUE! | #VALUE! | #VALUE! | #VALUE! | #VALUE! | #VALUE! | #VALUE! | #VALUE! | #VALUE! | #VALUE! | #VALUE! | #VALUE! | #VALUE! | #VALUE! | #VALUE! | #VALUE! | #VALUE! | #VALUE! | #VALUE! | #VALUE! | #VALUE! | #VALUE! | #VALUE! | #VALUE! | #VALUE! | #VALUE! | #VALUE! | #VALUE! | #VALUE! | #VALUE! | #VALUE! | #VALUE! | #VALUE! | #VALUE! | #VALUE! | #VALUE! | #VALUE! | #VALUE! | #VALUE! | #VALUE! | #VALUE! | #VALUE! | #VALUE! | #VALUE! | #VALUE! | #VALUE! | #VALUE! | #VALUE! | #VALUE! | #VALUE! | #VALUE! | #VALUE! | #VALUE! | #VALUE! | #VALUE! | #VALUE! | #VALUE! | #VALUE! | #VALUE! | #VALUE! | #VALUE! | #VALUE! | #VALUE! | #VALUE! | #VALUE! | #VALUE! | #VALUE! | #VALUE! | #VALUE! | #VALUE! | #VALUE! | #VALUE! | #VALUE! | #VALUE! | #VALUE! | #VALUE! | #VALUE! | #VALUE! | #VALUE! | #VALUE! | #VALUE! | #VALUE! | #VALUE! | #VALUE! | #VALUE! | #VALUE! | #VALUE! | #VALUE! | #VALUE! | #VALUE! | #VALUE! | #VALUE! | #VALUE! | #VALUE! | #VALUE! | #VALUE! | #VALUE! | #VALUE!
Ploss_diode_125deg_delta t | 0 | #VALUE! | #VALUE! | #VALUE! | #VALUE! | #VALUE! | #VALUE! | #VALUE! | #VALUE! | #VALUE! | #VALUE! | #VALUE! | #VALUE! | #VALUE! | #VALUE! | #VALUE! | #VALUE! | #VALUE! | #VALUE! | #VALUE! | #VALUE! | #VALUE! | #VALUE! | #VALUE! | #VALUE! | #VALUE! | #VALUE! | #VALUE! | #VALUE! | #VALUE! | #VALUE! | #VALUE! | #VALUE! | #VALUE! | #VALUE! | #VALUE! | #VALUE! | #VALUE! | #VALUE! | #VALUE! | #VALUE! | #VALUE! | #VALUE! | #VALUE! | #VALUE! | #VALUE! | #VALUE! | #VALUE! | #VALUE! | #VALUE! | #VALUE! | #VALUE! | #VALUE! | #VALUE! | #VALUE! | #VALUE! | #VALUE! | #VALUE! | #VALUE! | #VALUE! | #VALUE! | #VALUE! | #VALUE! | #VALUE! | #VALUE! | #VALUE! | #VALUE! | #VALUE! | #VALUE! | #VALUE! | #VALUE! | #VALUE! | #VALUE! | #VALUE! | #VALUE! | #VALUE! | #VALUE! | #VALUE! | #VALUE! | #VALUE! | #VALUE! | #VALUE! | #VALUE! | #VALUE! | #VALUE! | #VALUE! | #VALUE! | #VALUE! | #VALUE! | #VALUE! | #VALUE! | #VALUE! | #VALUE! | #VALUE! | #VALUE! | #VALUE! | #VALUE! | #VALUE! | #VALUE! | #VALUE! | #VALUE!
Ploss_diode_25deg_ave | #VALUE! | #VALUE! | #VALUE! | #VALUE! | #VALUE! | #VALUE! | #VALUE! | #VALUE! | #VALUE! | #VALUE! | #VALUE! | #VALUE! | #VALUE! | #VALUE! | #VALUE! | #VALUE! | #VALUE! | #VALUE! | #VALUE! | #VALUE! | #VALUE! | #VALUE! | #VALUE! | #VALUE! | #VALUE! | #VALUE! | #VALUE! | #VALUE! | #VALUE! | #VALUE! | #VALUE! | #VALUE! | #VALUE! | #VALUE! | #VALUE! | #VALUE! | #VALUE! | #VALUE! | #VALUE! | #VALUE! | #VALUE! | #VALUE! | #VALUE! | #VALUE! | #VALUE! | #VALUE! | #VALUE! | #VALUE! | #VALUE! | #VALUE! | #VALUE! | #VALUE! | #VALUE! | #VALUE! | #VALUE! | #VALUE! | #VALUE! | #VALUE! | #VALUE! | #VALUE! | #VALUE! | #VALUE! | #VALUE! | #VALUE! | #VALUE! | #VALUE! | #VALUE! | #VALUE! | #VALUE! | #VALUE! | #VALUE! | #VALUE! | #VALUE! | #VALUE! | #VALUE! | #VALUE! | #VALUE! | #VALUE! | #VALUE! | #VALUE! | #VALUE! | #VALUE! | #VALUE! | #VALUE! | #VALUE! | #VALUE! | #VALUE! | #VALUE! | #VALUE! | #VALUE! | #VALUE! | #VALUE! | #VALUE! | #VALUE! | #VALUE! | #VALUE! | #VALUE! | #VALUE! | #VALUE! | #VALUE! | #VALUE!
Ploss_diode_125deg_ave | #VALUE! | #VALUE! | #VALUE! | #VALUE! | #VALUE! | #VALUE! | #VALUE! | #VALUE! | #VALUE! | #VALUE! | #VALUE! | #VALUE! | #VALUE! | #VALUE! | #VALUE! | #VALUE! | #VALUE! | #VALUE! | #VALUE! | #VALUE! | #VALUE! | #VALUE! | #VALUE! | #VALUE! | #VALUE! | #VALUE! | #VALUE! | #VALUE! | #VALUE! | #VALUE! | #VALUE! | #VALUE! | #VALUE! | #VALUE! | #VALUE! | #VALUE! | #VALUE! | #VALUE! | #VALUE! | #VALUE! | #VALUE! | #VALUE! | #VALUE! | #VALUE! | #VALUE! | #VALUE! | #VALUE! | #VALUE! | #VALUE! | #VALUE! | #VALUE! | #VALUE! | #VALUE! | #VALUE! | #VALUE! | #VALUE! | #VALUE! | #VALUE! | #VALUE! | #VALUE! | #VALUE! | #VALUE! | #VALUE! | #VALUE! | #VALUE! | #VALUE! | #VALUE! | #VALUE! | #VALUE! | #VALUE! | #VALUE! | #VALUE! | #VALUE! | #VALUE! | #VALUE! | #VALUE! | #VALUE! | #VALUE! | #VALUE! | #VALUE! | #VALUE! | #VALUE! | #VALUE! | #VALUE! | #VALUE! | #VALUE! | #VALUE! | #VALUE! | #VALUE! | #VALUE! | #VALUE! | #VALUE! | #VALUE! | #VALUE! | #VALUE! | #VALUE! | #VALUE! | #VALUE! | #VALUE! | #VALUE! | #VALUE!
110V Vf loss vs t | bar: 0.0001 to 0.0007
Ploss_diode_25deg | #VALUE! | #VALUE! | #VALUE! | #VALUE! | #VALUE! | #VALUE! | #VALUE! | #VALUE! | #VALUE! | #VALUE! | #VALUE! | #VALUE! | #VALUE! | #VALUE! | #VALUE! | #VALUE! | #VALUE! | #VALUE! | #VALUE! | #VALUE! | #VALUE! | #VALUE! | #VALUE! | #VALUE! | #VALUE! | #VALUE! | #VALUE! | #VALUE! | #VALUE! | #VALUE! | #VALUE! | #VALUE! | #VALUE! | #VALUE! | #VALUE! | #VALUE! | #VALUE! | #VALUE! | #VALUE! | #VALUE! | #VALUE! | #VALUE! | #VALUE! | #VALUE! | #VALUE! | #VALUE! | #VALUE! | #VALUE! | #VALUE! | #VALUE! | #VALUE! | #VALUE! | #VALUE! | #VALUE! | #VALUE! | #VALUE! | #VALUE! | #VALUE! | #VALUE! | #VALUE! | #VALUE! | #VALUE! | #VALUE! | #VALUE! | #VALUE! | #VALUE! | #VALUE! | #VALUE! | #VALUE! | #VALUE! | #VALUE! | #VALUE! | #VALUE! | #VALUE! | #VALUE! | #VALUE! | #VALUE! | #VALUE! | #VALUE! | #VALUE! | #VALUE! | #VALUE! | #VALUE! | #VALUE! | #VALUE! | #VALUE! | #VALUE! | #VALUE! | #VALUE! | #VALUE! | #VALUE! | #VALUE! | #VALUE! | #VALUE! | #VALUE! | #VALUE! | #VALUE! | #VALUE! | #VALUE! | #VALUE! | #VALUE!
Ploss_diode_125deg | #VALUE! | #VALUE! | #VALUE! | #VALUE! | #VALUE! | #VALUE! | #VALUE! | #VALUE! | #VALUE! | #VALUE! | #VALUE! | #VALUE! | #VALUE! | #VALUE! | #VALUE! | #VALUE! | #VALUE! | #VALUE! | #VALUE! | #VALUE! | #VALUE! | #VALUE! | #VALUE! | #VALUE! | #VALUE! | #VALUE! | #VALUE! | #VALUE! | #VALUE! | #VALUE! | #VALUE! | #VALUE! | #VALUE! | #VALUE! | #VALUE! | #VALUE! | #VALUE! | #VALUE! | #VALUE! | #VALUE! | #VALUE! | #VALUE! | #VALUE! | #VALUE! | #VALUE! | #VALUE! | #VALUE! | #VALUE! | #VALUE! | #VALUE! | #VALUE! | #VALUE! | #VALUE! | #VALUE! | #VALUE! | #VALUE! | #VALUE! | #VALUE! | #VALUE! | #VALUE! | #VALUE! | #VALUE! | #VALUE! | #VALUE! | #VALUE! | #VALUE! | #VALUE! | #VALUE! | #VALUE! | #VALUE! | #VALUE! | #VALUE! | #VALUE! | #VALUE! | #VALUE! | #VALUE! | #VALUE! | #VALUE! | #VALUE! | #VALUE! | #VALUE! | #VALUE! | #VALUE! | #VALUE! | #VALUE! | #VALUE! | #VALUE! | #VALUE! | #VALUE! | #VALUE! | #VALUE! | #VALUE! | #VALUE! | #VALUE! | #VALUE! | #VALUE! | #VALUE! | #VALUE! | #VALUE! | #VALUE! | #VALUE!
Ploss_diode_25deg_delta t | 0 | #VALUE! | #VALUE! | #VALUE! | #VALUE! | #VALUE! | #VALUE! | #VALUE! | #VALUE! | #VALUE! | #VALUE! | #VALUE! | #VALUE! | #VALUE! | #VALUE! | #VALUE! | #VALUE! | #VALUE! | #VALUE! | #VALUE! | #VALUE! | #VALUE! | #VALUE! | #VALUE! | #VALUE! | #VALUE! | #VALUE! | #VALUE! | #VALUE! | #VALUE! | #VALUE! | #VALUE! | #VALUE! | #VALUE! | #VALUE! | #VALUE! | #VALUE! | #VALUE! | #VALUE! | #VALUE! | #VALUE! | #VALUE! | #VALUE! | #VALUE! | #VALUE! | #VALUE! | #VALUE! | #VALUE! | #VALUE! | #VALUE! | #VALUE! | #VALUE! | #VALUE! | #VALUE! | #VALUE! | #VALUE! | #VALUE! | #VALUE! | #VALUE! | #VALUE! | #VALUE! | #VALUE! | #VALUE! | #VALUE! | #VALUE! | #VALUE! | #VALUE! | #VALUE! | #VALUE! | #VALUE! | #VALUE! | #VALUE! | #VALUE! | #VALUE! | #VALUE! | #VALUE! | #VALUE! | #VALUE! | #VALUE! | #VALUE! | #VALUE! | #VALUE! | #VALUE! | #VALUE! | #VALUE! | #VALUE! | #VALUE! | #VALUE! | #VALUE! | #VALUE! | #VALUE! | #VALUE! | #VALUE! | #VALUE! | #VALUE! | #VALUE! | #VALUE! | #VALUE! | #VALUE! | #VALUE! | #VALUE!
Ploss_diode_125deg_delta t | 0 | #VALUE! | #VALUE! | #VALUE! | #VALUE! | #VALUE! | #VALUE! | #VALUE! | #VALUE! | #VALUE! | #VALUE! | #VALUE! | #VALUE! | #VALUE! | #VALUE! | #VALUE! | #VALUE! | #VALUE! | #VALUE! | #VALUE! | #VALUE! | #VALUE! | #VALUE! | #VALUE! | #VALUE! | #VALUE! | #VALUE! | #VALUE! | #VALUE! | #VALUE! | #VALUE! | #VALUE! | #VALUE! | #VALUE! | #VALUE! | #VALUE! | #VALUE! | #VALUE! | #VALUE! | #VALUE! | #VALUE! | #VALUE! | #VALUE! | #VALUE! | #VALUE! | #VALUE! | #VALUE! | #VALUE! | #VALUE! | #VALUE! | #VALUE! | #VALUE! | #VALUE! | #VALUE! | #VALUE! | #VALUE! | #VALUE! | #VALUE! | #VALUE! | #VALUE! | #VALUE! | #VALUE! | #VALUE! | #VALUE! | #VALUE! | #VALUE! | #VALUE! | #VALUE! | #VALUE! | #VALUE! | #VALUE! | #VALUE! | #VALUE! | #VALUE! | #VALUE! | #VALUE! | #VALUE! | #VALUE! | #VALUE! | #VALUE! | #VALUE! | #VALUE! | #VALUE! | #VALUE! | #VALUE! | #VALUE! | #VALUE! | #VALUE! | #VALUE! | #VALUE! | #VALUE! | #VALUE! | #VALUE! | #VALUE! | #VALUE! | #VALUE! | #VALUE! | #VALUE! | #VALUE! | #VALUE! | #VALUE!
Ploss_diode_25deg_ave | #VALUE! | #VALUE! | #VALUE! | #VALUE! | #VALUE! | #VALUE! | #VALUE! | #VALUE! | #VALUE! | #VALUE! | #VALUE! | #VALUE! | #VALUE! | #VALUE! | #VALUE! | #VALUE! | #VALUE! | #VALUE! | #VALUE! | #VALUE! | #VALUE! | #VALUE! | #VALUE! | #VALUE! | #VALUE! | #VALUE! | #VALUE! | #VALUE! | #VALUE! | #VALUE! | #VALUE! | #VALUE! | #VALUE! | #VALUE! | #VALUE! | #VALUE! | #VALUE! | #VALUE! | #VALUE! | #VALUE! | #VALUE! | #VALUE! | #VALUE! | #VALUE! | #VALUE! | #VALUE! | #VALUE! | #VALUE! | #VALUE! | #VALUE! | #VALUE! | #VALUE! | #VALUE! | #VALUE! | #VALUE! | #VALUE! | #VALUE! | #VALUE! | #VALUE! | #VALUE! | #VALUE! | #VALUE! | #VALUE! | #VALUE! | #VALUE! | #VALUE! | #VALUE! | #VALUE! | #VALUE! | #VALUE! | #VALUE! | #VALUE! | #VALUE! | #VALUE! | #VALUE! | #VALUE! | #VALUE! | #VALUE! | #VALUE! | #VALUE! | #VALUE! | #VALUE! | #VALUE! | #VALUE! | #VALUE! | #VALUE! | #VALUE! | #VALUE! | #VALUE! | #VALUE! | #VALUE! | #VALUE! | #VALUE! | #VALUE! | #VALUE! | #VALUE! | #VALUE! | #VALUE! | #VALUE! | #VALUE! | #VALUE!
Ploss_diode_125deg_ave | #VALUE! | #VALUE! | #VALUE! | #VALUE! | #VALUE! | #VALUE! | #VALUE! | #VALUE! | #VALUE! | #VALUE! | #VALUE! | #VALUE! | #VALUE! | #VALUE! | #VALUE! | #VALUE! | #VALUE! | #VALUE! | #VALUE! | #VALUE! | #VALUE! | #VALUE! | #VALUE! | #VALUE! | #VALUE! | #VALUE! | #VALUE! | #VALUE! | #VALUE! | #VALUE! | #VALUE! | #VALUE! | #VALUE! | #VALUE! | #VALUE! | #VALUE! | #VALUE! | #VALUE! | #VALUE! | #VALUE! | #VALUE! | #VALUE! | #VALUE! | #VALUE! | #VALUE! | #VALUE! | #VALUE! | #VALUE! | #VALUE! | #VALUE! | #VALUE! | #VALUE! | #VALUE! | #VALUE! | #VALUE! | #VALUE! | #VALUE! | #VALUE! | #VALUE! | #VALUE! | #VALUE! | #VALUE! | #VALUE! | #VALUE! | #VALUE! | #VALUE! | #VALUE! | #VALUE! | #VALUE! | #VALUE! | #VALUE! | #VALUE! | #VALUE! | #VALUE! | #VALUE! | #VALUE! | #VALUE! | #VALUE! | #VALUE! | #VALUE! | #VALUE! | #VALUE! | #VALUE! | #VALUE! | #VALUE! | #VALUE! | #VALUE! | #VALUE! | #VALUE! | #VALUE! | #VALUE! | #VALUE! | #VALUE! | #VALUE! | #VALUE! | #VALUE! | #VALUE! | #VALUE! | #VALUE! | #VALUE! | #VALUE!
230V Vf loss vs t | bar: 0.0001 to 0.0007
Ploss_diode_25deg | #VALUE! | #VALUE! | #VALUE! | #VALUE! | #VALUE! | #VALUE! | #VALUE! | #VALUE! | #VALUE! | #VALUE! | #VALUE! | #VALUE! | #VALUE! | #VALUE! | #VALUE! | #VALUE! | #VALUE! | #VALUE! | #VALUE! | #VALUE! | #VALUE! | #VALUE! | #VALUE! | #VALUE! | #VALUE! | #VALUE! | #VALUE! | #VALUE! | #VALUE! | #VALUE! | #VALUE! | #VALUE! | #VALUE! | #VALUE! | #VALUE! | #VALUE! | #VALUE! | #VALUE! | #VALUE! | #VALUE! | #VALUE! | #VALUE! | #VALUE! | #VALUE! | #VALUE! | #VALUE! | #VALUE! | #VALUE! | #VALUE! | #VALUE! | #VALUE! | #VALUE! | #VALUE! | #VALUE! | #VALUE! | #VALUE! | #VALUE! | #VALUE! | #VALUE! | #VALUE! | #VALUE! | #VALUE! | #VALUE! | #VALUE! | #VALUE! | #VALUE! | #VALUE! | #VALUE! | #VALUE! | #VALUE! | #VALUE! | #VALUE! | #VALUE! | #VALUE! | #VALUE! | #VALUE! | #VALUE! | #VALUE! | #VALUE! | #VALUE! | #VALUE! | #VALUE! | #VALUE! | #VALUE! | #VALUE! | #VALUE! | #VALUE! | #VALUE! | #VALUE! | #VALUE! | #VALUE! | #VALUE! | #VALUE! | #VALUE! | #VALUE! | #VALUE! | #VALUE! | #VALUE! | #VALUE! | #VALUE! | #VALUE!
Ploss_diode_125deg | #VALUE! | #VALUE! | #VALUE! | #VALUE! | #VALUE! | #VALUE! | #VALUE! | #VALUE! | #VALUE! | #VALUE! | #VALUE! | #VALUE! | #VALUE! | #VALUE! | #VALUE! | #VALUE! | #VALUE! | #VALUE! | #VALUE! | #VALUE! | #VALUE! | #VALUE! | #VALUE! | #VALUE! | #VALUE! | #VALUE! | #VALUE! | #VALUE! | #VALUE! | #VALUE! | #VALUE! | #VALUE! | #VALUE! | #VALUE! | #VALUE! | #VALUE! | #VALUE! | #VALUE! | #VALUE! | #VALUE! | #VALUE! | #VALUE! | #VALUE! | #VALUE! | #VALUE! | #VALUE! | #VALUE! | #VALUE! | #VALUE! | #VALUE! | #VALUE! | #VALUE! | #VALUE! | #VALUE! | #VALUE! | #VALUE! | #VALUE! | #VALUE! | #VALUE! | #VALUE! | #VALUE! | #VALUE! | #VALUE! | #VALUE! | #VALUE! | #VALUE! | #VALUE! | #VALUE! | #VALUE! | #VALUE! | #VALUE! | #VALUE! | #VALUE! | #VALUE! | #VALUE! | #VALUE! | #VALUE! | #VALUE! | #VALUE! | #VALUE! | #VALUE! | #VALUE! | #VALUE! | #VALUE! | #VALUE! | #VALUE! | #VALUE! | #VALUE! | #VALUE! | #VALUE! | #VALUE! | #VALUE! | #VALUE! | #VALUE! | #VALUE! | #VALUE! | #VALUE! | #VALUE! | #VALUE! | #VALUE! | #VALUE!
Ploss_diode_25deg_delta t | 0 | #VALUE! | #VALUE! | #VALUE! | #VALUE! | #VALUE! | #VALUE! | #VALUE! | #VALUE! | #VALUE! | #VALUE! | #VALUE! | #VALUE! | #VALUE! | #VALUE! | #VALUE! | #VALUE! | #VALUE! | #VALUE! | #VALUE! | #VALUE! | #VALUE! | #VALUE! | #VALUE! | #VALUE! | #VALUE! | #VALUE! | #VALUE! | #VALUE! | #VALUE! | #VALUE! | #VALUE! | #VALUE! | #VALUE! | #VALUE! | #VALUE! | #VALUE! | #VALUE! | #VALUE! | #VALUE! | #VALUE! | #VALUE! | #VALUE! | #VALUE! | #VALUE! | #VALUE! | #VALUE! | #VALUE! | #VALUE! | #VALUE! | #VALUE! | #VALUE! | #VALUE! | #VALUE! | #VALUE! | #VALUE! | #VALUE! | #VALUE! | #VALUE! | #VALUE! | #VALUE! | #VALUE! | #VALUE! | #VALUE! | #VALUE! | #VALUE! | #VALUE! | #VALUE! | #VALUE! | #VALUE! | #VALUE! | #VALUE! | #VALUE! | #VALUE! | #VALUE! | #VALUE! | #VALUE! | #VALUE! | #VALUE! | #VALUE! | #VALUE! | #VALUE! | #VALUE! | #VALUE! | #VALUE! | #VALUE! | #VALUE! | #VALUE! | #VALUE! | #VALUE! | #VALUE! | #VALUE! | #VALUE! | #VALUE! | #VALUE! | #VALUE! | #VALUE! | #VALUE! | #VALUE! | #VALUE! | #VALUE!
Ploss_diode_125deg_delta t | 0 | #VALUE! | #VALUE! | #VALUE! | #VALUE! | #VALUE! | #VALUE! | #VALUE! | #VALUE! | #VALUE! | #VALUE! | #VALUE! | #VALUE! | #VALUE! | #VALUE! | #VALUE! | #VALUE! | #VALUE! | #VALUE! | #VALUE! | #VALUE! | #VALUE! | #VALUE! | #VALUE! | #VALUE! | #VALUE! | #VALUE! | #VALUE! | #VALUE! | #VALUE! | #VALUE! | #VALUE! | #VALUE! | #VALUE! | #VALUE! | #VALUE! | #VALUE! | #VALUE! | #VALUE! | #VALUE! | #VALUE! | #VALUE! | #VALUE! | #VALUE! | #VALUE! | #VALUE! | #VALUE! | #VALUE! | #VALUE! | #VALUE! | #VALUE! | #VALUE! | #VALUE! | #VALUE! | #VALUE! | #VALUE! | #VALUE! | #VALUE! | #VALUE! | #VALUE! | #VALUE! | #VALUE! | #VALUE! | #VALUE! | #VALUE! | #VALUE! | #VALUE! | #VALUE! | #VALUE! | #VALUE! | #VALUE! | #VALUE! | #VALUE! | #VALUE! | #VALUE! | #VALUE! | #VALUE! | #VALUE! | #VALUE! | #VALUE! | #VALUE! | #VALUE! | #VALUE! | #VALUE! | #VALUE! | #VALUE! | #VALUE! | #VALUE! | #VALUE! | #VALUE! | #VALUE! | #VALUE! | #VALUE! | #VALUE! | #VALUE! | #VALUE! | #VALUE! | #VALUE! | #VALUE! | #VALUE! | #VALUE!
Ploss_diode_25deg_ave | #VALUE! | #VALUE! | #VALUE! | #VALUE! | #VALUE! | #VALUE! | #VALUE! | #VALUE! | #VALUE! | #VALUE! | #VALUE! | #VALUE! | #VALUE! | #VALUE! | #VALUE! | #VALUE! | #VALUE! | #VALUE! | #VALUE! | #VALUE! | #VALUE! | #VALUE! | #VALUE! | #VALUE! | #VALUE! | #VALUE! | #VALUE! | #VALUE! | #VALUE! | #VALUE! | #VALUE! | #VALUE! | #VALUE! | #VALUE! | #VALUE! | #VALUE! | #VALUE! | #VALUE! | #VALUE! | #VALUE! | #VALUE! | #VALUE! | #VALUE! | #VALUE! | #VALUE! | #VALUE! | #VALUE! | #VALUE! | #VALUE! | #VALUE! | #VALUE! | #VALUE! | #VALUE! | #VALUE! | #VALUE! | #VALUE! | #VALUE! | #VALUE! | #VALUE! | #VALUE! | #VALUE! | #VALUE! | #VALUE! | #VALUE! | #VALUE! | #VALUE! | #VALUE! | #VALUE! | #VALUE! | #VALUE! | #VALUE! | #VALUE! | #VALUE! | #VALUE! | #VALUE! | #VALUE! | #VALUE! | #VALUE! | #VALUE! | #VALUE! | #VALUE! | #VALUE! | #VALUE! | #VALUE! | #VALUE! | #VALUE! | #VALUE! | #VALUE! | #VALUE! | #VALUE! | #VALUE! | #VALUE! | #VALUE! | #VALUE! | #VALUE! | #VALUE! | #VALUE! | #VALUE! | #VALUE! | #VALUE! | #VALUE!
Ploss_diode_125deg_ave | #VALUE! | #VALUE! | #VALUE! | #VALUE! | #VALUE! | #VALUE! | #VALUE! | #VALUE! | #VALUE! | #VALUE! | #VALUE! | #VALUE! | #VALUE! | #VALUE! | #VALUE! | #VALUE! | #VALUE! | #VALUE! | #VALUE! | #VALUE! | #VALUE! | #VALUE! | #VALUE! | #VALUE! | #VALUE! | #VALUE! | #VALUE! | #VALUE! | #VALUE! | #VALUE! | #VALUE! | #VALUE! | #VALUE! | #VALUE! | #VALUE! | #VALUE! | #VALUE! | #VALUE! | #VALUE! | #VALUE! | #VALUE! | #VALUE! | #VALUE! | #VALUE! | #VALUE! | #VALUE! | #VALUE! | #VALUE! | #VALUE! | #VALUE! | #VALUE! | #VALUE! | #VALUE! | #VALUE! | #VALUE! | #VALUE! | #VALUE! | #VALUE! | #VALUE! | #VALUE! | #VALUE! | #VALUE! | #VALUE! | #VALUE! | #VALUE! | #VALUE! | #VALUE! | #VALUE! | #VALUE! | #VALUE! | #VALUE! | #VALUE! | #VALUE! | #VALUE! | #VALUE! | #VALUE! | #VALUE! | #VALUE! | #VALUE! | #VALUE! | #VALUE! | #VALUE! | #VALUE! | #VALUE! | #VALUE! | #VALUE! | #VALUE! | #VALUE! | #VALUE! | #VALUE! | #VALUE! | #VALUE! | #VALUE! | #VALUE! | #VALUE! | #VALUE! | #VALUE! | #VALUE! | #VALUE! | #VALUE! | #VALUE!
active bridge type | 1
90V active bridge solution loss | bar: 0.0001 to 0.0007
P_mos_and diode loss_25deg | 0.43672 | 0.43672 | 0.43672 | 0.43672 | 0.43672 | 0.43672 | 0.43672 | 0.43672 | 0.43672 | 0.43672 | 0.43672 | 0.43672 | 0.43672 | 0.43672 | 0.43672 | 0.43672 | 0.43672 | 0.43672 | 0.43672 | 0.43672 | 0.43672 | 0.43672 | 0.43672 | 0.43672 | 0.43672 | 0.43672 | 0.43672 | 0.43672 | 0.43672 | 0.43672 | 0.43672 | 0.43672 | 0.43672 | 0.43672 | 0.43672 | 0.43672 | 0.43672 | 0.43672 | 0.43672 | 0.43672 | 0.43672 | 0.43672 | 0.43672 | 0.43672 | 0.43672 | 0.43672 | 0.43672 | 0.43672 | 0.43672 | 0.43672 | 0.43672 | 0.43672 | 0.43672 | 0.43672 | 0.43672 | 0.43672 | 0.43672 | 0.43672 | 0.43672 | 0.43672 | 0.43672 | 0.43672 | 0.43672 | 0.43672 | 0.43672 | 0.43672 | 0.43672 | 0.43672 | 0.43672 | 0.43672 | 0.43672 | 0.43672 | 0.43672 | 0.43672 | 0.43672 | 0.43672 | 0.43672 | 0.43672 | 0.43672 | 0.43672 | 0.43672 | 0.43672 | 0.43672 | 0.43672 | 0.43672 | 0.43672 | 0.43672 | 0.43672 | 0.43672 | 0.43672 | 0.43672 | 0.43672 | 0.43672 | 0.43672 | 0.43672 | 0.43672 | 0.43672 | 0.43672 | 0.43672 | 0.43672 | 0.43672
P_mos_and_diodeloss_100deg
P_mos and_diode_loss_125deg | 0.87344 | 0.87344 | 0.87344 | 0.87344 | 0.87344 | 0.87344 | 0.87344 | 0.87344 | 0.87344 | 0.87344 | 0.87344 | 0.87344 | 0.87344 | 0.87344 | 0.87344 | 0.87344 | 0.87344 | 0.87344 | 0.87344 | 0.87344 | 0.87344 | 0.87344 | 0.87344 | 0.87344 | 0.87344 | 0.87344 | 0.87344 | 0.87344 | 0.87344 | 0.87344 | 0.87344 | 0.87344 | 0.87344 | 0.87344 | 0.87344 | 0.87344 | 0.87344 | 0.87344 | 0.87344 | 0.87344 | 0.87344 | 0.87344 | 0.87344 | 0.87344 | 0.87344 | 0.87344 | 0.87344 | 0.87344 | 0.87344 | 0.87344 | 0.87344 | 0.87344 | 0.87344 | 0.87344 | 0.87344 | 0.87344 | 0.87344 | 0.87344 | 0.87344 | 0.87344 | 0.87344 | 0.87344 | 0.87344 | 0.87344 | 0.87344 | 0.87344 | 0.87344 | 0.87344 | 0.87344 | 0.87344 | 0.87344 | 0.87344 | 0.87344 | 0.87344 | 0.87344 | 0.87344 | 0.87344 | 0.87344 | 0.87344 | 0.87344 | 0.87344 | 0.87344 | 0.87344 | 0.87344 | 0.87344 | 0.87344 | 0.87344 | 0.87344 | 0.87344 | 0.87344 | 0.87344 | 0.87344 | 0.87344 | 0.87344 | 0.87344 | 0.87344 | 0.87344 | 0.87344 | 0.87344 | 0.87344 | 0.87344
264V active bridge solution loss | bar: 0.0001 to 0.0007
P_mos_and diode loss_25deg | 0.050712 | 0.050712 | 0.050712 | 0.050712 | 0.050712 | 0.050712 | 0.050712 | 0.050712 | 0.050712 | 0.050712 | 0.050712 | 0.050712 | 0.050712 | 0.050712 | 0.050712 | 0.050712 | 0.050712 | 0.050712 | 0.050712 | 0.050712 | 0.050712 | 0.050712 | 0.050712 | 0.050712 | 0.050712 | 0.050712 | 0.050712 | 0.050712 | 0.050712 | 0.050712 | 0.050712 | 0.050712 | 0.050712 | 0.050712 | 0.050712 | 0.050712 | 0.050712 | 0.050712 | 0.050712 | 0.050712 | 0.050712 | 0.050712 | 0.050712 | 0.050712 | 0.050712 | 0.050712 | 0.050712 | 0.050712 | 0.050712 | 0.050712 | 0.050712 | 0.050712 | 0.050712 | 0.050712 | 0.050712 | 0.050712 | 0.050712 | 0.050712 | 0.050712 | 0.050712 | 0.050712 | 0.050712 | 0.050712 | 0.050712 | 0.050712 | 0.050712 | 0.050712 | 0.050712 | 0.050712 | 0.050712 | 0.050712 | 0.050712 | 0.050712 | 0.050712 | 0.050712 | 0.050712 | 0.050712 | 0.050712 | 0.050712 | 0.050712 | 0.050712 | 0.050712 | 0.050712 | 0.050712 | 0.050712 | 0.050712 | 0.050712 | 0.050712 | 0.050712 | 0.050712 | 0.050712 | 0.050712 | 0.050712 | 0.050712 | 0.050712 | 0.050712 | 0.050712 | 0.050712 | 0.050712 | 0.050712 | 0.050712
P_mos_and_diodeloss_100deg
P_mos and_diode_loss_125deg | 0.10142 | 0.10142 | 0.10142 | 0.10142 | 0.10142 | 0.10142 | 0.10142 | 0.10142 | 0.10142 | 0.10142 | 0.10142 | 0.10142 | 0.10142 | 0.10142 | 0.10142 | 0.10142 | 0.10142 | 0.10142 | 0.10142 | 0.10142 | 0.10142 | 0.10142 | 0.10142 | 0.10142 | 0.10142 | 0.10142 | 0.10142 | 0.10142 | 0.10142 | 0.10142 | 0.10142 | 0.10142 | 0.10142 | 0.10142 | 0.10142 | 0.10142 | 0.10142 | 0.10142 | 0.10142 | 0.10142 | 0.10142 | 0.10142 | 0.10142 | 0.10142 | 0.10142 | 0.10142 | 0.10142 | 0.10142 | 0.10142 | 0.10142 | 0.10142 | 0.10142 | 0.10142 | 0.10142 | 0.10142 | 0.10142 | 0.10142 | 0.10142 | 0.10142 | 0.10142 | 0.10142 | 0.10142 | 0.10142 | 0.10142 | 0.10142 | 0.10142 | 0.10142 | 0.10142 | 0.10142 | 0.10142 | 0.10142 | 0.10142 | 0.10142 | 0.10142 | 0.10142 | 0.10142 | 0.10142 | 0.10142 | 0.10142 | 0.10142 | 0.10142 | 0.10142 | 0.10142 | 0.10142 | 0.10142 | 0.10142 | 0.10142 | 0.10142 | 0.10142 | 0.10142 | 0.10142 | 0.10142 | 0.10142 | 0.10142 | 0.10142 | 0.10142 | 0.10142 | 0.10142 | 0.10142 | 0.10142 | 0.10142
110V active bridge solution loss | bar: 0.0001 to 0.0007
P_mos_and diode loss_25deg | 0.29235 | 0.29235 | 0.29235 | 0.29235 | 0.29235 | 0.29235 | 0.29235 | 0.29235 | 0.29235 | 0.29235 | 0.29235 | 0.29235 | 0.29235 | 0.29235 | 0.29235 | 0.29235 | 0.29235 | 0.29235 | 0.29235 | 0.29235 | 0.29235 | 0.29235 | 0.29235 | 0.29235 | 0.29235 | 0.29235 | 0.29235 | 0.29235 | 0.29235 | 0.29235 | 0.29235 | 0.29235 | 0.29235 | 0.29235 | 0.29235 | 0.29235 | 0.29235 | 0.29235 | 0.29235 | 0.29235 | 0.29235 | 0.29235 | 0.29235 | 0.29235 | 0.29235 | 0.29235 | 0.29235 | 0.29235 | 0.29235 | 0.29235 | 0.29235 | 0.29235 | 0.29235 | 0.29235 | 0.29235 | 0.29235 | 0.29235 | 0.29235 | 0.29235 | 0.29235 | 0.29235 | 0.29235 | 0.29235 | 0.29235 | 0.29235 | 0.29235 | 0.29235 | 0.29235 | 0.29235 | 0.29235 | 0.29235 | 0.29235 | 0.29235 | 0.29235 | 0.29235 | 0.29235 | 0.29235 | 0.29235 | 0.29235 | 0.29235 | 0.29235 | 0.29235 | 0.29235 | 0.29235 | 0.29235 | 0.29235 | 0.29235 | 0.29235 | 0.29235 | 0.29235 | 0.29235 | 0.29235 | 0.29235 | 0.29235 | 0.29235 | 0.29235 | 0.29235 | 0.29235 | 0.29235 | 0.29235 | 0.29235
P_mos_and_diodeloss_100deg
P_mos and_diode_loss_125deg | 0.5847 | 0.5847 | 0.5847 | 0.5847 | 0.5847 | 0.5847 | 0.5847 | 0.5847 | 0.5847 | 0.5847 | 0.5847 | 0.5847 | 0.5847 | 0.5847 | 0.5847 | 0.5847 | 0.5847 | 0.5847 | 0.5847 | 0.5847 | 0.5847 | 0.5847 | 0.5847 | 0.5847 | 0.5847 | 0.5847 | 0.5847 | 0.5847 | 0.5847 | 0.5847 | 0.5847 | 0.5847 | 0.5847 | 0.5847 | 0.5847 | 0.5847 | 0.5847 | 0.5847 | 0.5847 | 0.5847 | 0.5847 | 0.5847 | 0.5847 | 0.5847 | 0.5847 | 0.5847 | 0.5847 | 0.5847 | 0.5847 | 0.5847 | 0.5847 | 0.5847 | 0.5847 | 0.5847 | 0.5847 | 0.5847 | 0.5847 | 0.5847 | 0.5847 | 0.5847 | 0.5847 | 0.5847 | 0.5847 | 0.5847 | 0.5847 | 0.5847 | 0.5847 | 0.5847 | 0.5847 | 0.5847 | 0.5847 | 0.5847 | 0.5847 | 0.5847 | 0.5847 | 0.5847 | 0.5847 | 0.5847 | 0.5847 | 0.5847 | 0.5847 | 0.5847 | 0.5847 | 0.5847 | 0.5847 | 0.5847 | 0.5847 | 0.5847 | 0.5847 | 0.5847 | 0.5847 | 0.5847 | 0.5847 | 0.5847 | 0.5847 | 0.5847 | 0.5847 | 0.5847 | 0.5847 | 0.5847 | 0.5847
230V active bridge solution loss | bar: 0.0001 to 0.0007
P_mos_and diode loss_25deg | 0.066813 | 0.066813 | 0.066813 | 0.066813 | 0.066813 | 0.066813 | 0.066813 | 0.066813 | 0.066813 | 0.066813 | 0.066813 | 0.066813 | 0.066813 | 0.066813 | 0.066813 | 0.066813 | 0.066813 | 0.066813 | 0.066813 | 0.066813 | 0.066813 | 0.066813 | 0.066813 | 0.066813 | 0.066813 | 0.066813 | 0.066813 | 0.066813 | 0.066813 | 0.066813 | 0.066813 | 0.066813 | 0.066813 | 0.066813 | 0.066813 | 0.066813 | 0.066813 | 0.066813 | 0.066813 | 0.066813 | 0.066813 | 0.066813 | 0.066813 | 0.066813 | 0.066813 | 0.066813 | 0.066813 | 0.066813 | 0.066813 | 0.066813 | 0.066813 | 0.066813 | 0.066813 | 0.066813 | 0.066813 | 0.066813 | 0.066813 | 0.066813 | 0.066813 | 0.066813 | 0.066813 | 0.066813 | 0.066813 | 0.066813 | 0.066813 | 0.066813 | 0.066813 | 0.066813 | 0.066813 | 0.066813 | 0.066813 | 0.066813 | 0.066813 | 0.066813 | 0.066813 | 0.066813 | 0.066813 | 0.066813 | 0.066813 | 0.066813 | 0.066813 | 0.066813 | 0.066813 | 0.066813 | 0.066813 | 0.066813 | 0.066813 | 0.066813 | 0.066813 | 0.066813 | 0.066813 | 0.066813 | 0.066813 | 0.066813 | 0.066813 | 0.066813 | 0.066813 | 0.066813 | 0.066813 | 0.066813 | 0.066813
P_mos_and_diodeloss_100deg
P_mos and_diode_loss_125deg | 0.13363 | 0.13363 | 0.13363 | 0.13363 | 0.13363 | 0.13363 | 0.13363 | 0.13363 | 0.13363 | 0.13363 | 0.13363 | 0.13363 | 0.13363 | 0.13363 | 0.13363 | 0.13363 | 0.13363 | 0.13363 | 0.13363 | 0.13363 | 0.13363 | 0.13363 | 0.13363 | 0.13363 | 0.13363 | 0.13363 | 0.13363 | 0.13363 | 0.13363 | 0.13363 | 0.13363 | 0.13363 | 0.13363 | 0.13363 | 0.13363 | 0.13363 | 0.13363 | 0.13363 | 0.13363 | 0.13363 | 0.13363 | 0.13363 | 0.13363 | 0.13363 | 0.13363 | 0.13363 | 0.13363 | 0.13363 | 0.13363 | 0.13363 | 0.13363 | 0.13363 | 0.13363 | 0.13363 | 0.13363 | 0.13363 | 0.13363 | 0.13363 | 0.13363 | 0.13363 | 0.13363 | 0.13363 | 0.13363 | 0.13363 | 0.13363 | 0.13363 | 0.13363 | 0.13363 | 0.13363 | 0.13363 | 0.13363 | 0.13363 | 0.13363 | 0.13363 | 0.13363 | 0.13363 | 0.13363 | 0.13363 | 0.13363 | 0.13363 | 0.13363 | 0.13363 | 0.13363 | 0.13363 | 0.13363 | 0.13363 | 0.13363 | 0.13363 | 0.13363 | 0.13363 | 0.13363 | 0.13363 | 0.13363 | 0.13363 | 0.13363 | 0.13363 | 0.13363 | 0.13363 | 0.13363 | 0.13363 | 0.13363
2. MOSFET loss Vs Temperature
package type | Rthja
To220 | 65
TO247 | 62
TO262 | 65
TO220F | 65
TO263 | 45
HSOF | 45
PowerPak 8*8 | 50
D3Pak | 40
| Rthja | 0.0001: MOSFET package
65 | bar: 0.0001
Vin(V) | Tjunction_active_bridge_MOSFET(degreee) | 0.0001: Tamb(degree); 0.0002: Rdson_25deg_active_bridge_Fet(mohm); 0.0003: Rdson_45amb(mohm); 0.0004: Ploss_single_MOSFET(W); 0.0005: 2*Ploss_single_MOSFET(W); 0.0006: Diode bridge loss_25degree; 0.0007: Ploss_active_brige(W)
90 | 64.8495 | 0.0001: 45; 0.0002: 0.024; 0.0003: 0.033564; 0.0004: 0.30538; 0.0005: 0.61075; 0.0006: #VALUE!; 0.0007: 0.61075
264 | 47.0109 | 0.0001: 45; 0.0002: 0.024; 0.0003: 0.029283; 0.0004: 0.030937; 0.0005: 0.061874; 0.0006: #VALUE!; 0.0007: 0.061874
110 | 57.5988 | 0.0001: 45; 0.0002: 0.024; 0.0003: 0.031824; 0.0004: 0.19383; 0.0005: 0.38765; 0.0006: #VALUE!; 0.0007: 0.38765
230 | 47.6635 | 0.0001: 45; 0.0002: 0.024; 0.0003: 0.029439; 0.0004: 0.040978; 0.0005: 0.081955; 0.0006: #VALUE!; 0.0007: 0.081955
x-cap discharge | bar: 0.0001 to 0.0009
Cvcc(uF) | Cvcc_max(uF) | 0.0001: Vregd(V); 0.0002: Vregd_max(V); 0.0003: Vdisable(V); 0.0004: Vdisable_min(V); 0.0005: Ibias(uA); 0.0006: Ibias_min(uA); 0.0007: Ion(mA); 0.0008: Ion_min(mA); 0.0009: Ccap(nF); 0.001: Vxcap_initial(V)
2.2 | 2.42 | 0.0001: 12; 0.0002: 12.8; 0.0003: 8.2; 0.0004: 8.1; 0.0005: 20; 0.0006: 15; 0.0007: 2; 0.0008: 1.5; 0.0009: 2651; 0.001: 374.88
delay time(ms) | delay time_max(ms)
418 | 758.2667
time(ms) | 0 | 10 | 20 | 30 | 40 | 50 | 60 | 70 | 80 | 90 | 100 | 110 | 120 | 130 | 140 | 150 | 160 | 170 | 180 | 190 | 200 | 210 | 220 | 230 | 240 | 250 | 260 | 270 | 280 | 290 | 300 | 310 | 320 | 330 | 340 | 350 | 360 | 370 | 380 | 390 | 400 | 410 | 420 | 430 | 440 | 450 | 460 | 470 | 480 | 490 | 500 | 510 | 520 | 530 | 540 | 550 | 560 | 570 | 580 | 590 | 600 | 610 | 620 | 630 | 640 | 650 | 660 | 670 | 680 | 690 | 700 | 710 | 720 | 730 | 740 | 750 | 760 | 770 | 780 | 790 | 800 | 810 | 820 | 830 | 840 | 850 | 860 | 870 | 880 | 890 | 900 | 910 | 920 | 930 | 940 | 950 | 960 | 970 | 980 | 990 | 1000 | 1010 | 1020 | 1030 | 1040 | 1050 | 1060 | 1070 | 1080 | 1090 | 1100 | 1110 | 1120 | 1130 | 1140 | 1150 | 1160 | 1170 | 1180 | 1190 | 1200 | 1210 | 1220 | 1230 | 1240 | 1250 | 1260 | 1270 | 1280 | 1290 | 1300 | 1310 | 1320 | 1330 | 1340 | 1350 | 1360 | 1370 | 1380 | 1390 | 1400 | 1410 | 1420 | 1430 | 1440 | 1450 | 1460 | 1470 | 1480 | 1490 | 1500 | 1510 | 1520 | 1530 | 1540 | 1550 | 1560 | 1570 | 1580 | 1590 | 1600 | 1610 | 1620 | 1630 | 1640 | 1650 | 1660 | 1670 | 1680 | 1690 | 1700 | 1710 | 1720 | 1730 | 1740 | 1750 | 1760 | 1770 | 1780 | 1790 | 1800 | 1810 | 1820 | 1830 | 1840 | 1850 | 1860 | 1870 | 1880 | 1890 | 1900 | 1910 | 1920 | 1930 | 1940 | 1950 | 1960 | 1970 | 1980 | 1990 | 2000
x cap voltage(v) | 374.88 | 374.88 | 374.88 | 374.88 | 374.88 | 374.88 | 374.88 | 374.88 | 374.88 | 374.88 | 374.88 | 374.88 | 374.88 | 374.88 | 374.88 | 374.88 | 374.88 | 374.88 | 374.88 | 374.88 | 374.88 | 374.88 | 374.88 | 374.88 | 374.88 | 374.88 | 374.88 | 374.88 | 374.88 | 374.88 | 374.88 | 374.88 | 374.88 | 374.88 | 374.88 | 374.88 | 374.88 | 374.88 | 374.88 | 374.88 | 374.88 | 374.88 | 373.3711 | 365.8268 | 358.2825 | 350.7382 | 343.1938 | 335.6495 | 328.1052 | 320.5609 | 313.0166 | 305.4722 | 297.9279 | 290.3836 | 282.8393 | 275.2949 | 267.7506 | 260.2063 | 252.662 | 245.1176 | 237.5733 | 230.029 | 222.4847 | 214.9404 | 207.396 | 199.8517 | 192.3074 | 184.7631 | 177.2187 | 169.6744 | 162.1301 | 154.5858 | 147.0414 | 139.4971 | 131.9528 | 124.4085 | 116.8642 | 109.3198 | 101.7755 | 94.2312 | 86.6869 | 79.1425 | 71.5982 | 64.0539 | 56.5096 | 48.9653 | 41.4209 | 33.8766 | 26.3323 | 18.788 | 11.2436 | 3.6993 | -3.845 | -11.3893 | -18.9337 | -26.478 | -34.0223 | -41.5666 | -49.1109 | -56.6553 | -64.1996 | -71.7439 | -79.2882 | -86.8326 | -94.3769 | -101.9212 | -109.4655 | -117.0099 | -124.5542 | -132.0985 | -139.6428 | -147.1871 | -154.7315 | -162.2758 | -169.8201 | -177.3644 | -184.9088 | -192.4531 | -199.9974 | -207.5417 | -215.0861 | -222.6304 | -230.1747 | -237.719 | -245.2633 | -252.8077 | -260.352 | -267.8963 | -275.4406 | -282.985 | -290.5293 | -298.0736 | -305.6179 | -313.1622 | -320.7066 | -328.2509 | -335.7952 | -343.3395 | -350.8839 | -358.4282 | -365.9725 | -373.5168 | -381.0612 | -388.6055 | -396.1498 | -403.6941 | -411.2384 | -418.7828 | -426.3271 | -433.8714 | -441.4157 | -448.9601 | -456.5044 | -464.0487 | -471.593 | -479.1374 | -486.6817 | -494.226 | -501.7703 | -509.3146 | -516.859 | -524.4033 | -531.9476 | -539.4919 | -547.0363 | -554.5806 | -562.1249 | -569.6692 | -577.2135 | -584.7579 | -592.3022 | -599.8465 | -607.3908 | -614.9352 | -622.4795 | -630.0238 | -637.5681 | -645.1125 | -652.6568 | -660.2011 | -667.7454 | -675.2897 | -682.8341 | -690.3784 | -697.9227 | -705.467 | -713.0114 | -720.5557 | -728.1 | -735.6443 | -743.1887 | -750.733 | -758.2773 | -765.8216 | -773.3659 | -780.9103 | -788.4546 | -795.9989 | -803.5432 | -811.0876 | -818.6319
x cap voltage_max(v)_active bridge only | 374.88 | 374.88 | 374.88 | 374.88 | 374.88 | 374.88 | 374.88 | 374.88 | 374.88 | 374.88 | 374.88 | 374.88 | 374.88 | 374.88 | 374.88 | 374.88 | 374.88 | 374.88 | 374.88 | 374.88 | 374.88 | 374.88 | 374.88 | 374.88 | 374.88 | 374.88 | 374.88 | 374.88 | 374.88 | 374.88 | 374.88 | 374.88 | 374.88 | 374.88 | 374.88 | 374.88 | 374.88 | 374.88 | 374.88 | 374.88 | 374.88 | 374.88 | 374.88 | 374.88 | 374.88 | 374.88 | 374.88 | 374.88 | 374.88 | 374.88 | 374.88 | 374.88 | 374.88 | 374.88 | 374.88 | 374.88 | 374.88 | 374.88 | 374.88 | 374.88 | 374.88 | 374.88 | 374.88 | 374.88 | 374.88 | 374.88 | 374.88 | 374.88 | 374.88 | 374.88 | 374.88 | 374.88 | 374.88 | 374.88 | 374.88 | 374.88 | 373.8992 | 368.241 | 362.5828 | 356.9245 | 351.2663 | 345.608 | 339.9498 | 334.2915 | 328.6333 | 322.9751 | 317.3168 | 311.6586 | 306.0003 | 300.3421 | 294.6838 | 289.0256 | 283.3674 | 277.7091 | 272.0509 | 266.3926 | 260.7344 | 255.0762 | 249.4179 | 243.7597 | 238.1014 | 232.4432 | 226.7849 | 221.1267 | 215.4685 | 209.8102 | 204.152 | 198.4937 | 192.8355 | 187.1772 | 181.519 | 175.8608 | 170.2025 | 164.5443 | 158.886 | 153.2278 | 147.5696 | 141.9113 | 136.2531 | 130.5948 | 124.9366 | 119.2783 | 113.6201 | 107.9619 | 102.3036 | 96.6454 | 90.9871 | 85.3289 | 79.6706 | 74.0124 | 68.3542 | 62.6959 | 57.0377 | 51.3794 | 45.7212 | 40.0629 | 34.4047 | 28.7465 | 23.0882 | 17.43 | 11.7717 | 6.1135 | 0.45525 | -5.203 | -10.8612 | -16.5195 | -22.1777 | -27.836 | -33.4942 | -39.1524 | -44.8107 | -50.4689 | -56.1272 | -61.7854 | -67.4437 | -73.1019 | -78.7601 | -84.4184 | -90.0766 | -95.7349 | -101.3931 | -107.0513 | -112.7096 | -118.3678 | -124.0261 | -129.6843 | -135.3426 | -141.0008 | -146.659 | -152.3173 | -157.9755 | -163.6338 | -169.292 | -174.9503 | -180.6085 | -186.2667 | -191.925 | -197.5832 | -203.2415 | -208.8997 | -214.5579 | -220.2162 | -225.8744 | -231.5327 | -237.1909 | -242.8492 | -248.5074 | -254.1656 | -259.8239 | -265.4821 | -271.1404 | -276.7986 | -282.4569 | -288.1151 | -293.7733 | -299.4316 | -305.0898 | -310.7481 | -316.4063 | -322.0645 | -327.7228
base line 1(120V) | 120 | 120 | 120 | 120 | 120 | 120 | 120 | 120 | 120 | 120 | 120 | 120 | 120 | 120 | 120 | 120 | 120 | 120 | 120 | 120 | 120 | 120 | 120 | 120 | 120 | 120 | 120 | 120 | 120 | 120 | 120 | 120 | 120 | 120 | 120 | 120 | 120 | 120 | 120 | 120 | 120 | 120 | 120 | 120 | 120 | 120 | 120 | 120 | 120 | 120 | 120 | 120 | 120 | 120 | 120 | 120 | 120 | 120 | 120 | 120 | 120 | 120 | 120 | 120 | 120 | 120 | 120 | 120 | 120 | 120 | 120 | 120 | 120 | 120 | 120 | 120 | 120 | 120 | 120 | 120 | 120 | 120 | 120 | 120 | 120 | 120 | 120 | 120 | 120 | 120 | 120 | 120 | 120 | 120 | 120 | 120 | 120 | 120 | 120 | 120 | 120 | 120 | 120 | 120 | 120 | 120 | 120 | 120 | 120 | 120 | 120 | 120 | 120 | 120 | 120 | 120 | 120 | 120 | 120 | 120 | 120 | 120 | 120 | 120 | 120 | 120 | 120 | 120 | 120 | 120 | 120 | 120 | 120 | 120 | 120 | 120 | 120 | 120 | 120 | 120 | 120 | 120 | 120 | 120 | 120 | 120 | 120 | 120 | 120 | 120 | 120 | 120 | 120 | 120 | 120 | 120 | 120 | 120 | 120 | 120 | 120 | 120 | 120 | 120 | 120 | 120 | 120 | 120 | 120 | 120 | 120 | 120 | 120 | 120 | 120 | 120 | 120 | 120 | 120 | 120 | 120 | 120 | 120 | 120 | 120 | 120 | 120 | 120 | 120 | 120 | 120 | 120 | 120 | 120 | 120 | 120 | 120 | 120 | 120 | 120 | 120
base line 2(60V) | 60 | 60 | 60 | 60 | 60 | 60 | 60 | 60 | 60 | 60 | 60 | 60 | 60 | 60 | 60 | 60 | 60 | 60 | 60 | 60 | 60 | 60 | 60 | 60 | 60 | 60 | 60 | 60 | 60 | 60 | 60 | 60 | 60 | 60 | 60 | 60 | 60 | 60 | 60 | 60 | 60 | 60 | 60 | 60 | 60 | 60 | 60 | 60 | 60 | 60 | 60 | 60 | 60 | 60 | 60 | 60 | 60 | 60 | 60 | 60 | 60 | 60 | 60 | 60 | 60 | 60 | 60 | 60 | 60 | 60 | 60 | 60 | 60 | 60 | 60 | 60 | 60 | 60 | 60 | 60 | 60 | 60 | 60 | 60 | 60 | 60 | 60 | 60 | 60 | 60 | 60 | 60 | 60 | 60 | 60 | 60 | 60 | 60 | 60 | 60 | 60 | 60 | 60 | 60 | 60 | 60 | 60 | 60 | 60 | 60 | 60 | 60 | 60 | 60 | 60 | 60 | 60 | 60 | 60 | 60 | 60 | 60 | 60 | 60 | 60 | 60 | 60 | 60 | 60 | 60 | 60 | 60 | 60 | 60 | 60 | 60 | 60 | 60 | 60 | 60 | 60 | 60 | 60 | 60 | 60 | 60 | 60 | 60 | 60 | 60 | 60 | 60 | 60 | 60 | 60 | 60 | 60 | 60 | 60 | 60 | 60 | 60 | 60 | 60 | 60 | 60 | 60 | 60 | 60 | 60 | 60 | 60 | 60 | 60 | 60 | 60 | 60 | 60 | 60 | 60 | 60 | 60 | 60 | 60 | 60 | 60 | 60 | 60 | 60 | 60 | 60 | 60 | 60 | 60 | 60 | 60 | 60 | 60 | 60 | 60 | 60
| 314.88 | 314.88 | 314.88 | 314.88 | 314.88 | 314.88 | 314.88 | 314.88 | 314.88 | 314.88 | 314.88 | 314.88 | 314.88 | 314.88 | 314.88 | 314.88 | 314.88 | 314.88 | 314.88 | 314.88 | 314.88 | 314.88 | 314.88 | 314.88 | 314.88 | 314.88 | 314.88 | 314.88 | 314.88 | 314.88 | 314.88 | 314.88 | 314.88 | 314.88 | 314.88 | 314.88 | 314.88 | 314.88 | 314.88 | 314.88 | 314.88 | 314.88 | 314.88 | 314.88 | 314.88 | 314.88 | 314.88 | 314.88 | 314.88 | 314.88 | 314.88 | 314.88 | 314.88 | 314.88 | 314.88 | 314.88 | 314.88 | 314.88 | 314.88 | 314.88 | 314.88 | 314.88 | 314.88 | 314.88 | 314.88 | 314.88 | 314.88 | 314.88 | 314.88 | 314.88 | 314.88 | 314.88 | 314.88 | 314.88 | 314.88 | 314.88 | 313.8992 | 308.241 | 302.5828 | 296.9245 | 291.2663 | 285.608 | 279.9498 | 274.2915 | 268.6333 | 262.9751 | 257.3168 | 251.6586 | 246.0003 | 240.3421 | 234.6838 | 229.0256 | 223.3674 | 217.7091 | 212.0509 | 206.3926 | 200.7344 | 195.0762 | 189.4179 | 183.7597 | 178.1014 | 172.4432 | 166.7849 | 161.1267 | 155.4685 | 149.8102 | 144.152 | 138.4937 | 132.8355 | 127.1772 | 121.519 | 115.8608 | 110.2025 | 104.5443 | 98.886 | 93.2278 | 87.5696 | 81.9113 | 76.2531 | 70.5948 | 64.9366 | 59.2783 | 53.6201 | 47.9619 | 42.3036 | 36.6454 | 30.9871 | 25.3289 | 19.6706 | 14.0124 | 8.3542 | 2.6959 | 2.9623 | 8.6206 | 14.2788 | 19.9371 | 25.5953 | 31.2535 | 36.9118 | 42.57 | 48.2283 | 53.8865 | 59.5447 | 65.203 | 70.8612 | 76.5195 | 82.1777 | 87.836 | 93.4942 | 99.1524 | 104.8107 | 110.4689 | 116.1272 | 121.7854 | 127.4437 | 133.1019 | 138.7601 | 144.4184 | 150.0766 | 155.7349 | 161.3931 | 167.0513 | 172.7096 | 178.3678 | 184.0261 | 189.6843 | 195.3426 | 201.0008 | 206.659 | 212.3173 | 217.9755 | 223.6338 | 229.292 | 234.9503 | 240.6085 | 246.2667 | 251.925 | 257.5832 | 263.2415 | 268.8997 | 274.5579 | 280.2162 | 285.8744 | 291.5327 | 297.1909 | 302.8492 | 308.5074 | 314.1656 | 319.8239 | 325.4821 | 331.1404 | 336.7986 | 342.4569 | 348.1151 | 353.7733 | 359.4316 | 365.0898 | 370.7481 | 376.4063 | 382.0645 | 387.7228
discharge time | 0 | 10 | 20 | 30 | 40 | 50 | 60 | 70 | 80 | 90 | 100 | 110 | 120 | 130 | 140 | 150 | 160 | 170 | 180 | 190 | 200 | 210 | 220 | 230 | 240 | 250 | 260 | 270 | 280 | 290 | 300 | 310 | 320 | 330 | 340 | 350 | 360 | 370 | 380 | 390 | 400 | 410 | 420 | 430 | 440 | 450 | 460 | 470 | 480 | 490 | 500 | 510 | 520 | 530 | 540 | 550 | 560 | 570 | 580 | 590 | 600 | 610 | 620 | 630 | 640 | 650 | 660 | 670 | 680 | 690 | 700 | 710 | 720 | 730 | 740 | 750 | 760 | 770 | 780 | 790 | 800 | 810 | 820 | 830 | 840 | 850 | 860 | 870 | 880 | 890 | 900 | 910 | 920 | 930 | 940 | 950 | 960 | 970 | 980 | 990 | 1000 | 1010 | 1020 | 1030 | 1040 | 1050 | 1060 | 1070 | 1080 | 1090 | 1100 | 1110 | 1120 | 1130 | 1140 | 1150 | 1160 | 1170 | 1180 | 1190 | 1200 | 1210 | 1220 | 1230 | 1240 | 1250 | 1260 | 1270 | 1280 | 1290 | 1300 | 1310 | 1320 | 1330 | 1340 | 1350 | 1360 | 1370 | 1380 | 1390 | 1400 | 1410 | 1420 | 1430 | 1440 | 1450 | 1460 | 1470 | 1480 | 1490 | 1500 | 1510 | 1520 | 1530 | 1540 | 1550 | 1560 | 1570 | 1580 | 1590 | 1600 | 1610 | 1620 | 1630 | 1640 | 1650 | 1660 | 1670 | 1680 | 1690 | 1700 | 1710 | 1720 | 1730 | 1740 | 1750 | 1760 | 1770 | 1780 | 1790 | 1800 | 1810 | 1820 | 1830 | 1840 | 1850 | 1860 | 1870 | 1880 | 1890 | 1900 | 1910 | 1920 | 1930 | 1940 | 1950 | 1960 | 1970 | 1980 | 1990 | 2000
1310 | 314.88 | 314.88 | 314.88 | 314.88 | 314.88 | 314.88 | 314.88 | 314.88 | 314.88 | 314.88 | 314.88 | 314.88 | 314.88 | 314.88 | 314.88 | 314.88 | 314.88 | 314.88 | 314.88 | 314.88 | 314.88 | 314.88 | 314.88 | 314.88 | 314.88 | 314.88 | 314.88 | 314.88 | 314.88 | 314.88 | 314.88 | 314.88 | 314.88 | 314.88 | 314.88 | 314.88 | 314.88 | 314.88 | 314.88 | 314.88 | 314.88 | 314.88 | 314.88 | 314.88 | 314.88 | 314.88 | 314.88 | 314.88 | 314.88 | 314.88 | 314.88 | 314.88 | 314.88 | 314.88 | 314.88 | 314.88 | 314.88 | 314.88 | 314.88 | 314.88 | 314.88 | 314.88 | 314.88 | 314.88 | 314.88 | 314.88 | 314.88 | 314.88 | 314.88 | 314.88 | 314.88 | 314.88 | 314.88 | 314.88 | 314.88 | 314.88 | 313.8992 | 308.241 | 302.5828 | 296.9245 | 291.2663 | 285.608 | 279.9498 | 274.2915 | 268.6333 | 262.9751 | 257.3168 | 251.6586 | 246.0003 | 240.3421 | 234.6838 | 229.0256 | 223.3674 | 217.7091 | 212.0509 | 206.3926 | 200.7344 | 195.0762 | 189.4179 | 183.7597 | 178.1014 | 172.4432 | 166.7849 | 161.1267 | 155.4685 | 149.8102 | 144.152 | 138.4937 | 132.8355 | 127.1772 | 121.519 | 115.8608 | 110.2025 | 104.5443 | 98.886 | 93.2278 | 87.5696 | 81.9113 | 76.2531 | 70.5948 | 64.9366 | 59.2783 | 53.6201 | 47.9619 | 42.3036 | 36.6454 | 30.9871 | 25.3289 | 19.6706 | 14.0124 | 8.3542 | 2.6959 | -2.9623 | -8.6206 | -14.2788 | -19.9371 | -25.5953 | -31.2535 | -36.9118 | -42.57 | -48.2283 | -53.8865 | -59.5447 | -65.203 | -70.8612 | -76.5195 | -82.1777 | -87.836 | -93.4942 | -99.1524 | -104.8107 | -110.4689 | -116.1272 | -121.7854 | -127.4437 | -133.1019 | -138.7601 | -144.4184 | -150.0766 | -155.7349 | -161.3931 | -167.0513 | -172.7096 | -178.3678 | -184.0261 | -189.6843 | -195.3426 | -201.0008 | -206.659 | -212.3173 | -217.9755 | -223.6338 | -229.292 | -234.9503 | -240.6085 | -246.2667 | -251.925 | -257.5832 | -263.2415 | -268.8997 | -274.5579 | -280.2162 | -285.8744 | -291.5327 | -297.1909 | -302.8492 | -308.5074 | -314.1656 | -319.8239 | -325.4821 | -331.1404 | -336.7986 | -342.4569 | -348.1151 | -353.7733 | -359.4316 | -365.0898 | -370.7481 | -376.4063 | -382.0645 | -387.7228
TEA2016 x cap discharge parameters
delay time setting (ms) | delay time max(ms) | 0.0001: Ich(supic)（mA）; 0.0002: Ich(supic)_min(mA)
400 | 440 | 0.0001: 8.5; 0.0002: 7
time(ms) | 0 | 2 | 4 | 6 | 8 | 10 | 12 | 14 | 16 | 18 | 20 | 22 | 24 | 26 | 28 | 30 | 32 | 34 | 36 | 38 | 40 | 42 | 44 | 46 | 48 | 50 | 52 | 54 | 56 | 58 | 60 | 62 | 64 | 66 | 68 | 70 | 72 | 74 | 76 | 78 | 80 | 82 | 84 | 86 | 88 | 90 | 92 | 94 | 96 | 98 | 100 | 102 | 104 | 106 | 108 | 110 | 112 | 114 | 116 | 118 | 120 | 122 | 124 | 126 | 128 | 130 | 132 | 134 | 136 | 138 | 140 | 142 | 144 | 146 | 148 | 150 | 152 | 154 | 156 | 158 | 160 | 162 | 164 | 166 | 168 | 170 | 172 | 174 | 176 | 178 | 180 | 182 | 184 | 186 | 188 | 190 | 192 | 194 | 196 | 198 | 200 | 202 | 204 | 206 | 208 | 210 | 212 | 214 | 216 | 218 | 220 | 222 | 224 | 226 | 228 | 230 | 232 | 234 | 236 | 238 | 240 | 242 | 244 | 246 | 248 | 250 | 252 | 254 | 256 | 258 | 260 | 262 | 264 | 266 | 268 | 270 | 272 | 274 | 276 | 278 | 280 | 282 | 284 | 286 | 288 | 290 | 292 | 294 | 296 | 298 | 300 | 302 | 304 | 306 | 308 | 310 | 312 | 314 | 316 | 318 | 320 | 322 | 324 | 326 | 328 | 330 | 332 | 334 | 336 | 338 | 340 | 342 | 344 | 346 | 348 | 350 | 352 | 354 | 356 | 358 | 360 | 362 | 364 | 366 | 368 | 370 | 372 | 374 | 376 | 378 | 380 | 382 | 384 | 386 | 388 | 390 | 392 | 394 | 396 | 398 | 400 | 402 | 404 | 406 | 408 | 410 | 412 | 414 | 416 | 418 | 420 | 422 | 424 | 426 | 428 | 430 | 432 | 434 | 436 | 438 | 440 | 442 | 444 | 446 | 448 | 450 | 452 | 454 | 456 | 458 | 460 | 462 | 464 | 466 | 468 | 470 | 472 | 474 | 476 | 478 | 480 | 482 | 484 | 486 | 488 | 490 | 492 | 494 | 496 | 498 | 500 | 502 | 504 | 506 | 508 | 510 | 512 | 514 | 516 | 518 | 520 | 522 | 524 | 526 | 528 | 530 | 532 | 534 | 536 | 538 | 540 | 542 | 544 | 546 | 548 | 550 | 552 | 554 | 556 | 558 | 560 | 562 | 564 | 566 | 568 | 570 | 572 | 574 | 576 | 578 | 580 | 582 | 584 | 586 | 588 | 590 | 592 | 594 | 596 | 598 | 600 | 602 | 604 | 606 | 608 | 610 | 612 | 614 | 616 | 618 | 620 | 622 | 624 | 626 | 628 | 630 | 632 | 634 | 636 | 638 | 640 | 642 | 644 | 646 | 648 | 650 | 652 | 654 | 656 | 658 | 660 | 662 | 664 | 666 | 668 | 670 | 672 | 674 | 676 | 678 | 680 | 682 | 684 | 686 | 688 | 690 | 692 | 694 | 696 | 698 | 700 | 702 | 704 | 706 | 708 | 710 | 712 | 714 | 716 | 718 | 720 | 722 | 724 | 726 | 728 | 730 | 732 | 734 | 736 | 738 | 740 | 742 | 744 | 746 | 748 | 750 | 752 | 754 | 756 | 758 | 760 | 762 | 764 | 766 | 768 | 770 | 772 | 774 | 776 | 778 | 780 | 782 | 784 | 786 | 788 | 790 | 792 | 794 | 796 | 798 | 800 | 802 | 804 | 806 | 808 | 810 | 812 | 814 | 816 | 818 | 820 | 822 | 824 | 826 | 828 | 830 | 832 | 834 | 836 | 838 | 840 | 842 | 844 | 846 | 848 | 850 | 852 | 854 | 856 | 858 | 860 | 862 | 864 | 866 | 868 | 870 | 872 | 874 | 876 | 878 | 880 | 882 | 884 | 886 | 888 | 890 | 892 | 894 | 896 | 898 | 900 | 902 | 904 | 906 | 908 | 910 | 912 | 914 | 916 | 918 | 920 | 922 | 924 | 926 | 928 | 930 | 932 | 934 | 936 | 938 | 940 | 942 | 944 | 946 | 948 | 950 | 952 | 954 | 956 | 958 | 960 | 962 | 964 | 966 | 968 | 970 | 972 | 974 | 976 | 978 | 980 | 982 | 984 | 986 | 988 | 990 | 992 | 994 | 996 | 998 | 1000 | 1002 | 1004 | 1006 | 1008 | 1010 | 1012 | 1014 | 1016 | 1018 | 1020 | 1022 | 1024 | 1026 | 1028 | 1030 | 1032 | 1034 | 1036 | 1038 | 1040 | 1042 | 1044 | 1046 | 1048 | 1050 | 1052 | 1054 | 1056 | 1058 | 1060 | 1062 | 1064 | 1066 | 1068 | 1070 | 1072 | 1074 | 1076 | 1078 | 1080 | 1082 | 1084 | 1086 | 1088 | 1090 | 1092 | 1094 | 1096 | 1098 | 1100 | 1102 | 1104 | 1106 | 1108 | 1110 | 1112 | 1114 | 1116 | 1118 | 1120 | 1122 | 1124 | 1126 | 1128 | 1130 | 1132 | 1134 | 1136 | 1138 | 1140 | 1142 | 1144 | 1146 | 1148 | 1150 | 1152 | 1154 | 1156 | 1158 | 1160 | 1162 | 1164 | 1166 | 1168 | 1170 | 1172 | 1174 | 1176 | 1178 | 1180 | 1182 | 1184 | 1186 | 1188 | 1190 | 1192 | 1194 | 1196 | 1198 | 1200 | 1202 | 1204 | 1206 | 1208 | 1210 | 1212 | 1214 | 1216 | 1218 | 1220 | 1222 | 1224 | 1226 | 1228 | 1230 | 1232 | 1234 | 1236 | 1238 | 1240 | 1242 | 1244 | 1246 | 1248 | 1250 | 1252 | 1254 | 1256 | 1258 | 1260 | 1262 | 1264 | 1266 | 1268 | 1270 | 1272 | 1274 | 1276 | 1278 | 1280 | 1282 | 1284 | 1286 | 1288 | 1290 | 1292 | 1294 | 1296 | 1298 | 1300 | 1302 | 1304 | 1306 | 1308 | 1310 | 1312 | 1314 | 1316 | 1318 | 1320 | 1322 | 1324 | 1326 | 1328 | 1330 | 1332 | 1334 | 1336 | 1338 | 1340 | 1342 | 1344 | 1346 | 1348 | 1350 | 1352 | 1354 | 1356 | 1358 | 1360 | 1362 | 1364 | 1366 | 1368 | 1370 | 1372 | 1374 | 1376 | 1378 | 1380 | 1382 | 1384 | 1386 | 1388 | 1390 | 1392 | 1394 | 1396 | 1398 | 1400 | 1402 | 1404 | 1406 | 1408 | 1410 | 1412 | 1414 | 1416 | 1418 | 1420 | 1422 | 1424 | 1426 | 1428 | 1430 | 1432 | 1434 | 1436 | 1438 | 1440 | 1442 | 1444 | 1446 | 1448 | 1450 | 1452 | 1454 | 1456 | 1458 | 1460 | 1462 | 1464 | 1466 | 1468 | 1470 | 1472 | 1474 | 1476 | 1478 | 1480 | 1482 | 1484 | 1486 | 1488 | 1490 | 1492 | 1494 | 1496 | 1498 | 1500 | 1502 | 1504 | 1506 | 1508 | 1510 | 1512 | 1514 | 1516 | 1518 | 1520 | 1522 | 1524 | 1526 | 1528 | 1530 | 1532 | 1534 | 1536 | 1538 | 1540 | 1542 | 1544 | 1546 | 1548 | 1550 | 1552 | 1554 | 1556 | 1558 | 1560 | 1562 | 1564 | 1566 | 1568 | 1570 | 1572 | 1574 | 1576 | 1578 | 1580 | 1582 | 1584 | 1586 | 1588 | 1590 | 1592 | 1594 | 1596 | 1598 | 1600 | 1602 | 1604 | 1606 | 1608 | 1610 | 1612 | 1614 | 1616 | 1618 | 1620 | 1622 | 1624 | 1626 | 1628 | 1630 | 1632 | 1634 | 1636 | 1638 | 1640 | 1642 | 1644 | 1646 | 1648 | 1650 | 1652 | 1654 | 1656 | 1658 | 1660 | 1662 | 1664 | 1666 | 1668 | 1670 | 1672 | 1674 | 1676 | 1678 | 1680 | 1682 | 1684 | 1686 | 1688 | 1690 | 1692 | 1694 | 1696 | 1698 | 1700 | 1702 | 1704 | 1706 | 1708 | 1710 | 1712 | 1714 | 1716 | 1718 | 1720 | 1722 | 1724 | 1726 | 1728 | 1730 | 1732 | 1734 | 1736 | 1738 | 1740 | 1742 | 1744 | 1746 | 1748 | 1750 | 1752 | 1754 | 1756 | 1758 | 1760 | 1762 | 1764 | 1766 | 1768 | 1770 | 1772 | 1774 | 1776 | 1778 | 1780 | 1782 | 1784 | 1786 | 1788 | 1790 | 1792 | 1794 | 1796 | 1798 | 1800 | 1802 | 1804 | 1806 | 1808 | 1810 | 1812 | 1814 | 1816 | 1818 | 1820 | 1822 | 1824 | 1826 | 1828 | 1830 | 1832 | 1834 | 1836 | 1838 | 1840 | 1842 | 1844 | 1846 | 1848 | 1850 | 1852 | 1854 | 1856 | 1858 | 1860 | 1862 | 1864 | 1866 | 1868 | 1870 | 1872 | 1874 | 1876 | 1878 | 1880 | 1882 | 1884 | 1886 | 1888 | 1890 | 1892 | 1894 | 1896 | 1898 | 1900 | 1902 | 1904 | 1906 | 1908 | 1910 | 1912 | 1914 | 1916 | 1918 | 1920 | 1922 | 1924 | 1926 | 1928 | 1930 | 1932 | 1934 | 1936 | 1938 | 1940 | 1942 | 1944 | 1946 | 1948 | 1950 | 1952 | 1954 | 1956 | 1958 | 1960 | 1962 | 1964 | 1966 | 1968 | 1970 | 1972 | 1974 | 1976 | 1978 | 1980 | 1982 | 1984 | 1986 | 1988 | 1990 | 1992 | 1994 | 1996 | 1998 | 2000
x cap voltage(v) by active bridge | 374.88 | 374.88 | 374.88 | 374.88 | 374.88 | 374.88 | 374.88 | 374.88 | 374.88 | 374.88 | 374.88 | 374.88 | 374.88 | 374.88 | 374.88 | 374.88 | 374.88 | 374.88 | 374.88 | 374.88 | 374.88 | 374.88 | 374.88 | 374.88 | 374.88 | 374.88 | 374.88 | 374.88 | 374.88 | 374.88 | 374.88 | 374.88 | 374.88 | 374.88 | 374.88 | 374.88 | 374.88 | 374.88 | 374.88 | 374.88 | 374.88 | 374.88 | 374.88 | 374.88 | 374.88 | 374.88 | 374.88 | 374.88 | 374.88 | 374.88 | 374.88 | 374.88 | 374.88 | 374.88 | 374.88 | 374.88 | 374.88 | 374.88 | 374.88 | 374.88 | 374.88 | 374.88 | 374.88 | 374.88 | 374.88 | 374.88 | 374.88 | 374.88 | 374.88 | 374.88 | 374.88 | 374.88 | 374.88 | 374.88 | 374.88 | 374.88 | 374.88 | 374.88 | 374.88 | 374.88 | 374.88 | 374.88 | 374.88 | 374.88 | 374.88 | 374.88 | 374.88 | 374.88 | 374.88 | 374.88 | 374.88 | 374.88 | 374.88 | 374.88 | 374.88 | 374.88 | 374.88 | 374.88 | 374.88 | 374.88 | 374.88 | 374.88 | 374.88 | 374.88 | 374.88 | 374.88 | 374.88 | 374.88 | 374.88 | 374.88 | 374.88 | 374.88 | 374.88 | 374.88 | 374.88 | 374.88 | 374.88 | 374.88 | 374.88 | 374.88 | 374.88 | 374.88 | 374.88 | 374.88 | 374.88 | 374.88 | 374.88 | 374.88 | 374.88 | 374.88 | 374.88 | 374.88 | 374.88 | 374.88 | 374.88 | 374.88 | 374.88 | 374.88 | 374.88 | 374.88 | 374.88 | 374.88 | 374.88 | 374.88 | 374.88 | 374.88 | 374.88 | 374.88 | 374.88 | 374.88 | 374.88 | 374.88 | 374.88 | 374.88 | 374.88 | 374.88 | 374.88 | 374.88 | 374.88 | 374.88 | 374.88 | 374.88 | 374.88 | 374.88 | 374.88 | 374.88 | 374.88 | 374.88 | 374.88 | 374.88 | 374.88 | 374.88 | 374.88 | 374.88 | 374.88 | 374.88 | 374.88 | 374.88 | 374.88 | 374.88 | 374.88 | 374.88 | 374.88 | 374.88 | 374.88 | 374.88 | 374.88 | 374.88 | 374.88 | 374.88 | 374.88 | 374.88 | 374.88 | 374.88 | 374.88 | 374.88 | 374.88 | 374.88 | 374.88 | 374.88 | 374.88 | 374.88 | 374.88 | 374.88 | 374.88 | 374.88 | 374.88 | 374.88 | 374.88 | 374.88 | 373.3711 | 371.8623 | 370.3534 | 368.8445 | 367.3357 | 365.8268 | 364.3179 | 362.8091 | 361.3002 | 359.7914 | 358.2825 | 356.7736 | 355.2648 | 353.7559 | 352.247 | 350.7382 | 349.2293 | 347.7204 | 346.2116 | 344.7027 | 343.1938 | 341.685 | 340.1761 | 338.6673 | 337.1584 | 335.6495 | 334.1407 | 332.6318 | 331.1229 | 329.6141 | 328.1052 | 326.5963 | 325.0875 | 323.5786 | 322.0697 | 320.5609 | 319.052 | 317.5431 | 316.0343 | 314.5254 | 313.0166 | 311.5077 | 309.9988 | 308.49 | 306.9811 | 305.4722 | 303.9634 | 302.4545 | 300.9456 | 299.4368 | 297.9279 | 296.419 | 294.9102 | 293.4013 | 291.8924 | 290.3836 | 288.8747 | 287.3659 | 285.857 | 284.3481 | 282.8393 | 281.3304 | 279.8215 | 278.3127 | 276.8038 | 275.2949 | 273.7861 | 272.2772 | 270.7683 | 269.2595 | 267.7506 | 266.2418 | 264.7329 | 263.224 | 261.7152 | 260.2063 | 258.6974 | 257.1886 | 255.6797 | 254.1708 | 252.662 | 251.1531 | 249.6442 | 248.1354 | 246.6265 | 245.1176 | 243.6088 | 242.0999 | 240.5911 | 239.0822 | 237.5733 | 236.0645 | 234.5556 | 233.0467 | 231.5379 | 230.029 | 228.5201 | 227.0113 | 225.5024 | 223.9935 | 222.4847 | 220.9758 | 219.4669 | 217.9581 | 216.4492 | 214.9404 | 213.4315 | 211.9226 | 210.4138 | 208.9049 | 207.396 | 205.8872 | 204.3783 | 202.8694 | 201.3606 | 199.8517 | 198.3428 | 196.834 | 195.3251 | 193.8163 | 192.3074 | 190.7985 | 189.2897 | 187.7808 | 186.2719 | 184.7631 | 183.2542 | 181.7453 | 180.2365 | 178.7276 | 177.2187 | 175.7099 | 174.201 | 172.6921 | 171.1833 | 169.6744 | 168.1656 | 166.6567 | 165.1478 | 163.639 | 162.1301 | 160.6212 | 159.1124 | 157.6035 | 156.0946 | 154.5858 | 153.0769 | 151.568 | 150.0592 | 148.5503 | 147.0414 | 145.5326 | 144.0237 | 142.5149 | 141.006 | 139.4971 | 137.9883 | 136.4794 | 134.9705 | 133.4617 | 131.9528 | 130.4439 | 128.9351 | 127.4262 | 125.9173 | 124.4085 | 122.8996 | 121.3908 | 119.8819 | 118.373 | 116.8642 | 115.3553 | 113.8464 | 112.3376 | 110.8287 | 109.3198 | 107.811 | 106.3021 | 104.7932 | 103.2844 | 101.7755 | 100.2666 | 98.7578 | 97.2489 | 95.7401 | 94.2312 | 92.7223 | 91.2135 | 89.7046 | 88.1957 | 86.6869 | 85.178 | 83.6691 | 82.1603 | 80.6514 | 79.1425 | 77.6337 | 76.1248 | 74.6159 | 73.1071 | 71.5982 | 70.0894 | 68.5805 | 67.0716 | 65.5628 | 64.0539 | 62.545 | 61.0362 | 59.5273 | 58.0184 | 56.5096 | 55.0007 | 53.4918 | 51.983 | 50.4741 | 48.9653 | 47.4564 | 45.9475 | 44.4387 | 42.9298 | 41.4209 | 39.9121 | 38.4032 | 36.8943 | 35.3855 | 33.8766 | 32.3677 | 30.8589 | 29.35 | 27.8411 | 26.3323 | 24.8234 | 23.3146 | 21.8057 | 20.2968 | 18.788 | 17.2791 | 15.7702 | 14.2614 | 12.7525 | 11.2436 | 9.7348 | 8.2259 | 6.717 | 5.2082 | 3.6993 | 2.1904 | 0.68158 | -0.82728 | -2.3361 | -3.845 | -5.3539 | -6.8627 | -8.3716 | -9.8805 | -11.3893 | -12.8982 | -14.4071 | -15.9159 | -17.4248 | -18.9337 | -20.4425 | -21.9514 | -23.4602 | -24.9691 | -26.478 | -27.9868 | -29.4957 | -31.0046 | -32.5134 | -34.0223 | -35.5312 | -37.04 | -38.5489 | -40.0578 | -41.5666 | -43.0755 | -44.5844 | -46.0932 | -47.6021 | -49.1109 | -50.6198 | -52.1287 | -53.6375 | -55.1464 | -56.6553 | -58.1641 | -59.673 | -61.1819 | -62.6907 | -64.1996 | -65.7085 | -67.2173 | -68.7262 | -70.2351 | -71.7439 | -73.2528 | -74.7616 | -76.2705 | -77.7794 | -79.2882 | -80.7971 | -82.306 | -83.8148 | -85.3237 | -86.8326 | -88.3414 | -89.8503 | -91.3592 | -92.868 | -94.3769 | -95.8857 | -97.3946 | -98.9035 | -100.4123 | -101.9212 | -103.4301 | -104.9389 | -106.4478 | -107.9567 | -109.4655 | -110.9744 | -112.4833 | -113.9921 | -115.501 | -117.0099 | -118.5187 | -120.0276 | -121.5364 | -123.0453 | -124.5542 | -126.063 | -127.5719 | -129.0808 | -130.5896 | -132.0985 | -133.6074 | -135.1162 | -136.6251 | -138.134 | -139.6428 | -141.1517 | -142.6606 | -144.1694 | -145.6783 | -147.1871 | -148.696 | -150.2049 | -151.7137 | -153.2226 | -154.7315 | -156.2403 | -157.7492 | -159.2581 | -160.7669 | -162.2758 | -163.7847 | -165.2935 | -166.8024 | -168.3112 | -169.8201 | -171.329 | -172.8378 | -174.3467 | -175.8556 | -177.3644 | -178.8733 | -180.3822 | -181.891 | -183.3999 | -184.9088 | -186.4176 | -187.9265 | -189.4354 | -190.9442 | -192.4531 | -193.9619 | -195.4708 | -196.9797 | -198.4885 | -199.9974 | -201.5063 | -203.0151 | -204.524 | -206.0329 | -207.5417 | -209.0506 | -210.5595 | -212.0683 | -213.5772 | -215.0861 | -216.5949 | -218.1038 | -219.6126 | -221.1215 | -222.6304 | -224.1392 | -225.6481 | -227.157 | -228.6658 | -230.1747 | -231.6836 | -233.1924 | -234.7013 | -236.2102 | -237.719 | -239.2279 | -240.7367 | -242.2456 | -243.7545 | -245.2633 | -246.7722 | -248.2811 | -249.7899 | -251.2988 | -252.8077 | -254.3165 | -255.8254 | -257.3343 | -258.8431 | -260.352 | -261.8609 | -263.3697 | -264.8786 | -266.3874 | -267.8963 | -269.4052 | -270.914 | -272.4229 | -273.9318 | -275.4406 | -276.9495 | -278.4584 | -279.9672 | -281.4761 | -282.985 | -284.4938 | -286.0027 | -287.5116 | -289.0204 | -290.5293 | -292.0381 | -293.547 | -295.0559 | -296.5647 | -298.0736 | -299.5825 | -301.0913 | -302.6002 | -304.1091 | -305.6179 | -307.1268 | -308.6357 | -310.1445 | -311.6534 | -313.1622 | -314.6711 | -316.18 | -317.6888 | -319.1977 | -320.7066 | -322.2154 | -323.7243 | -325.2332 | -326.742 | -328.2509 | -329.7598 | -331.2686 | -332.7775 | -334.2864 | -335.7952 | -337.3041 | -338.8129 | -340.3218 | -341.8307 | -343.3395 | -344.8484 | -346.3573 | -347.8661 | -349.375 | -350.8839 | -352.3927 | -353.9016 | -355.4105 | -356.9193 | -358.4282 | -359.9371 | -361.4459 | -362.9548 | -364.4636 | -365.9725 | -367.4814 | -368.9902 | -370.4991 | -372.008 | -373.5168 | -375.0257 | -376.5346 | -378.0434 | -379.5523 | -381.0612 | -382.57 | -384.0789 | -385.5877 | -387.0966 | -388.6055 | -390.1143 | -391.6232 | -393.1321 | -394.6409 | -396.1498 | -397.6587 | -399.1675 | -400.6764 | -402.1853 | -403.6941 | -405.203 | -406.7119 | -408.2207 | -409.7296 | -411.2384 | -412.7473 | -414.2562 | -415.765 | -417.2739 | -418.7828 | -420.2916 | -421.8005 | -423.3094 | -424.8182 | -426.3271 | -427.836 | -429.3448 | -430.8537 | -432.3625 | -433.8714 | -435.3803 | -436.8891 | -438.398 | -439.9069 | -441.4157 | -442.9246 | -444.4335 | -445.9423 | -447.4512 | -448.9601 | -450.4689 | -451.9778 | -453.4867 | -454.9955 | -456.5044 | -458.0132 | -459.5221 | -461.031 | -462.5398 | -464.0487 | -465.5576 | -467.0664 | -468.5753 | -470.0842 | -471.593 | -473.1019 | -474.6108 | -476.1196 | -477.6285 | -479.1374 | -480.6462 | -482.1551 | -483.6639 | -485.1728 | -486.6817 | -488.1905 | -489.6994 | -491.2083 | -492.7171 | -494.226 | -495.7349 | -497.2437 | -498.7526 | -500.2615 | -501.7703 | -503.2792 | -504.788 | -506.2969 | -507.8058 | -509.3146 | -510.8235 | -512.3324 | -513.8412 | -515.3501 | -516.859 | -518.3678 | -519.8767 | -521.3856 | -522.8944 | -524.4033 | -525.9122 | -527.421 | -528.9299 | -530.4387 | -531.9476 | -533.4565 | -534.9653 | -536.4742 | -537.9831 | -539.4919 | -541.0008 | -542.5097 | -544.0185 | -545.5274 | -547.0363 | -548.5451 | -550.054 | -551.5629 | -553.0717 | -554.5806 | -556.0894 | -557.5983 | -559.1072 | -560.616 | -562.1249 | -563.6338 | -565.1426 | -566.6515 | -568.1604 | -569.6692 | -571.1781 | -572.687 | -574.1958 | -575.7047 | -577.2135 | -578.7224 | -580.2313 | -581.7401 | -583.249 | -584.7579 | -586.2667 | -587.7756 | -589.2845 | -590.7933 | -592.3022 | -593.8111 | -595.3199 | -596.8288 | -598.3377 | -599.8465 | -601.3554 | -602.8642 | -604.3731 | -605.882 | -607.3908 | -608.8997 | -610.4086 | -611.9174 | -613.4263 | -614.9352 | -616.444 | -617.9529 | -619.4618 | -620.9706 | -622.4795 | -623.9884 | -625.4972 | -627.0061 | -628.5149 | -630.0238 | -631.5327 | -633.0415 | -634.5504 | -636.0593 | -637.5681 | -639.077 | -640.5859 | -642.0947 | -643.6036 | -645.1125 | -646.6213 | -648.1302 | -649.639 | -651.1479 | -652.6568 | -654.1656 | -655.6745 | -657.1834 | -658.6922 | -660.2011 | -661.71 | -663.2188 | -664.7277 | -666.2366 | -667.7454 | -669.2543 | -670.7632 | -672.272 | -673.7809 | -675.2897 | -676.7986 | -678.3075 | -679.8163 | -681.3252 | -682.8341 | -684.3429 | -685.8518 | -687.3607 | -688.8695 | -690.3784 | -691.8873 | -693.3961 | -694.905 | -696.4139 | -697.9227 | -699.4316 | -700.9404 | -702.4493 | -703.9582 | -705.467 | -706.9759 | -708.4848 | -709.9936 | -711.5025 | -713.0114 | -714.5202 | -716.0291 | -717.538 | -719.0468 | -720.5557 | -722.0645 | -723.5734 | -725.0823 | -726.5911 | -728.1 | -729.6089 | -731.1177 | -732.6266 | -734.1355 | -735.6443 | -737.1532 | -738.6621 | -740.1709 | -741.6798 | -743.1887 | -744.6975 | -746.2064 | -747.7152 | -749.2241 | -750.733 | -752.2418 | -753.7507 | -755.2596 | -756.7684 | -758.2773 | -759.7862 | -761.295 | -762.8039 | -764.3128 | -765.8216 | -767.3305 | -768.8394 | -770.3482 | -771.8571 | -773.3659 | -774.8748 | -776.3837 | -777.8925 | -779.4014 | -780.9103 | -782.4191 | -783.928 | -785.4369 | -786.9457 | -788.4546 | -789.9635 | -791.4723 | -792.9812 | -794.49 | -795.9989 | -797.5078 | -799.0166 | -800.5255 | -802.0344 | -803.5432 | -805.0521 | -806.561 | -808.0698 | -809.5787 | -811.0876 | -812.5964 | -814.1053 | -815.6142 | -817.123 | -818.6319
x cap voltage_max(v) by active bridge | 374.88 | 374.88 | 374.88 | 374.88 | 374.88 | 374.88 | 374.88 | 374.88 | 374.88 | 374.88 | 374.88 | 374.88 | 374.88 | 374.88 | 374.88 | 374.88 | 374.88 | 374.88 | 374.88 | 374.88 | 374.88 | 374.88 | 374.88 | 374.88 | 374.88 | 374.88 | 374.88 | 374.88 | 374.88 | 374.88 | 374.88 | 374.88 | 374.88 | 374.88 | 374.88 | 374.88 | 374.88 | 374.88 | 374.88 | 374.88 | 374.88 | 374.88 | 374.88 | 374.88 | 374.88 | 374.88 | 374.88 | 374.88 | 374.88 | 374.88 | 374.88 | 374.88 | 374.88 | 374.88 | 374.88 | 374.88 | 374.88 | 374.88 | 374.88 | 374.88 | 374.88 | 374.88 | 374.88 | 374.88 | 374.88 | 374.88 | 374.88 | 374.88 | 374.88 | 374.88 | 374.88 | 374.88 | 374.88 | 374.88 | 374.88 | 374.88 | 374.88 | 374.88 | 374.88 | 374.88 | 374.88 | 374.88 | 374.88 | 374.88 | 374.88 | 374.88 | 374.88 | 374.88 | 374.88 | 374.88 | 374.88 | 374.88 | 374.88 | 374.88 | 374.88 | 374.88 | 374.88 | 374.88 | 374.88 | 374.88 | 374.88 | 374.88 | 374.88 | 374.88 | 374.88 | 374.88 | 374.88 | 374.88 | 374.88 | 374.88 | 374.88 | 374.88 | 374.88 | 374.88 | 374.88 | 374.88 | 374.88 | 374.88 | 374.88 | 374.88 | 374.88 | 374.88 | 374.88 | 374.88 | 374.88 | 374.88 | 374.88 | 374.88 | 374.88 | 374.88 | 374.88 | 374.88 | 374.88 | 374.88 | 374.88 | 374.88 | 374.88 | 374.88 | 374.88 | 374.88 | 374.88 | 374.88 | 374.88 | 374.88 | 374.88 | 374.88 | 374.88 | 374.88 | 374.88 | 374.88 | 374.88 | 374.88 | 374.88 | 374.88 | 374.88 | 374.88 | 374.88 | 374.88 | 374.88 | 374.88 | 374.88 | 374.88 | 374.88 | 374.88 | 374.88 | 374.88 | 374.88 | 374.88 | 374.88 | 374.88 | 374.88 | 374.88 | 374.88 | 374.88 | 374.88 | 374.88 | 374.88 | 374.88 | 374.88 | 374.88 | 374.88 | 374.88 | 374.88 | 374.88 | 374.88 | 374.88 | 374.88 | 374.88 | 374.88 | 374.88 | 374.88 | 374.88 | 374.88 | 374.88 | 374.88 | 374.88 | 374.88 | 374.88 | 374.88 | 374.88 | 374.88 | 374.88 | 374.88 | 374.88 | 374.88 | 374.88 | 374.88 | 374.88 | 374.88 | 374.88 | 374.88 | 374.88 | 374.88 | 374.88 | 374.88 | 374.88 | 374.88 | 374.88 | 374.88 | 374.88 | 374.88 | 374.88 | 374.88 | 374.88 | 374.88 | 374.88 | 374.88 | 374.88 | 374.88 | 374.88 | 374.88 | 374.88 | 374.88 | 374.88 | 374.88 | 374.88 | 374.88 | 374.88 | 374.88 | 374.88 | 374.88 | 374.88 | 374.88 | 374.88 | 374.88 | 374.88 | 374.88 | 374.88 | 374.88 | 374.88 | 374.88 | 374.88 | 374.88 | 374.88 | 374.88 | 374.88 | 374.88 | 374.88 | 374.88 | 374.88 | 374.88 | 374.88 | 374.88 | 374.88 | 374.88 | 374.88 | 374.88 | 374.88 | 374.88 | 374.88 | 374.88 | 374.88 | 374.88 | 374.88 | 374.88 | 374.88 | 374.88 | 374.88 | 374.88 | 374.88 | 374.88 | 374.88 | 374.88 | 374.88 | 374.88 | 374.88 | 374.88 | 374.88 | 374.88 | 374.88 | 374.88 | 374.88 | 374.88 | 374.88 | 374.88 | 374.88 | 374.88 | 374.88 | 374.88 | 374.88 | 374.88 | 374.88 | 374.88 | 374.88 | 374.88 | 374.88 | 374.88 | 374.88 | 374.88 | 374.88 | 374.88 | 374.88 | 374.88 | 374.88 | 374.88 | 374.88 | 374.88 | 374.88 | 374.88 | 374.88 | 374.88 | 374.88 | 374.88 | 374.88 | 374.88 | 374.88 | 374.88 | 374.88 | 374.88 | 374.88 | 374.88 | 374.88 | 374.88 | 374.88 | 374.88 | 374.88 | 374.88 | 374.88 | 374.88 | 374.88 | 374.88 | 374.88 | 374.88 | 374.88 | 374.88 | 374.88 | 374.88 | 374.88 | 374.88 | 374.88 | 374.88 | 374.88 | 374.88 | 374.88 | 374.88 | 374.88 | 374.88 | 374.88 | 374.88 | 374.88 | 374.88 | 374.88 | 374.88 | 374.88 | 374.88 | 374.88 | 374.88 | 374.88 | 374.88 | 374.88 | 374.88 | 374.88 | 374.88 | 374.88 | 374.88 | 374.88 | 374.88 | 374.88 | 374.88 | 374.88 | 373.8992 | 372.7676 | 371.6359 | 370.5043 | 369.3726 | 368.241 | 367.1093 | 365.9777 | 364.8461 | 363.7144 | 362.5828 | 361.4511 | 360.3195 | 359.1878 | 358.0562 | 356.9245 | 355.7929 | 354.6612 | 353.5296 | 352.3979 | 351.2663 | 350.1346 | 349.003 | 347.8713 | 346.7397 | 345.608 | 344.4764 | 343.3447 | 342.2131 | 341.0814 | 339.9498 | 338.8181 | 337.6865 | 336.5548 | 335.4232 | 334.2915 | 333.1599 | 332.0282 | 330.8966 | 329.7649 | 328.6333 | 327.5017 | 326.37 | 325.2384 | 324.1067 | 322.9751 | 321.8434 | 320.7118 | 319.5801 | 318.4485 | 317.3168 | 316.1852 | 315.0535 | 313.9219 | 312.7902 | 311.6586 | 310.5269 | 309.3953 | 308.2636 | 307.132 | 306.0003 | 304.8687 | 303.737 | 302.6054 | 301.4737 | 300.3421 | 299.2104 | 298.0788 | 296.9471 | 295.8155 | 294.6838 | 293.5522 | 292.4206 | 291.2889 | 290.1573 | 289.0256 | 287.894 | 286.7623 | 285.6307 | 284.499 | 283.3674 | 282.2357 | 281.1041 | 279.9724 | 278.8408 | 277.7091 | 276.5775 | 275.4458 | 274.3142 | 273.1825 | 272.0509 | 270.9192 | 269.7876 | 268.6559 | 267.5243 | 266.3926 | 265.261 | 264.1293 | 262.9977 | 261.866 | 260.7344 | 259.6027 | 258.4711 | 257.3394 | 256.2078 | 255.0762 | 253.9445 | 252.8129 | 251.6812 | 250.5496 | 249.4179 | 248.2863 | 247.1546 | 246.023 | 244.8913 | 243.7597 | 242.628 | 241.4964 | 240.3647 | 239.2331 | 238.1014 | 236.9698 | 235.8381 | 234.7065 | 233.5748 | 232.4432 | 231.3115 | 230.1799 | 229.0482 | 227.9166 | 226.7849 | 225.6533 | 224.5216 | 223.39 | 222.2583 | 221.1267 | 219.9951 | 218.8634 | 217.7318 | 216.6001 | 215.4685 | 214.3368 | 213.2052 | 212.0735 | 210.9419 | 209.8102 | 208.6786 | 207.5469 | 206.4153 | 205.2836 | 204.152 | 203.0203 | 201.8887 | 200.757 | 199.6254 | 198.4937 | 197.3621 | 196.2304 | 195.0988 | 193.9671 | 192.8355 | 191.7038 | 190.5722 | 189.4405 | 188.3089 | 187.1772 | 186.0456 | 184.9139 | 183.7823 | 182.6507 | 181.519 | 180.3874 | 179.2557 | 178.1241 | 176.9924 | 175.8608 | 174.7291 | 173.5975 | 172.4658 | 171.3342 | 170.2025 | 169.0709 | 167.9392 | 166.8076 | 165.6759 | 164.5443 | 163.4126 | 162.281 | 161.1493 | 160.0177 | 158.886 | 157.7544 | 156.6227 | 155.4911 | 154.3594 | 153.2278 | 152.0961 | 150.9645 | 149.8328 | 148.7012 | 147.5696 | 146.4379 | 145.3063 | 144.1746 | 143.043 | 141.9113 | 140.7797 | 139.648 | 138.5164 | 137.3847 | 136.2531 | 135.1214 | 133.9898 | 132.8581 | 131.7265 | 130.5948 | 129.4632 | 128.3315 | 127.1999 | 126.0682 | 124.9366 | 123.8049 | 122.6733 | 121.5416 | 120.41 | 119.2783 | 118.1467 | 117.015 | 115.8834 | 114.7517 | 113.6201 | 112.4884 | 111.3568 | 110.2252 | 109.0935 | 107.9619 | 106.8302 | 105.6986 | 104.5669 | 103.4353 | 102.3036 | 101.172 | 100.0403 | 98.9087 | 97.777 | 96.6454 | 95.5137 | 94.3821 | 93.2504 | 92.1188 | 90.9871 | 89.8555 | 88.7238 | 87.5922 | 86.4605 | 85.3289 | 84.1972 | 83.0656 | 81.9339 | 80.8023 | 79.6706 | 78.539 | 77.4073 | 76.2757 | 75.1441 | 74.0124 | 72.8808 | 71.7491 | 70.6175 | 69.4858 | 68.3542 | 67.2225 | 66.0909 | 64.9592 | 63.8276 | 62.6959 | 61.5643 | 60.4326 | 59.301 | 58.1693 | 57.0377 | 55.906 | 54.7744 | 53.6427 | 52.5111 | 51.3794 | 50.2478 | 49.1161 | 47.9845 | 46.8528 | 45.7212 | 44.5895 | 43.4579 | 42.3262 | 41.1946 | 40.0629 | 38.9313 | 37.7997 | 36.668 | 35.5364 | 34.4047 | 33.2731 | 32.1414 | 31.0098 | 29.8781 | 28.7465 | 27.6148 | 26.4832 | 25.3515 | 24.2199 | 23.0882 | 21.9566 | 20.8249 | 19.6933 | 18.5616 | 17.43 | 16.2983 | 15.1667 | 14.035 | 12.9034 | 11.7717 | 10.6401 | 9.5084 | 8.3768 | 7.2451 | 6.1135 | 4.9818 | 3.8502 | 2.7186 | 1.5869 | 0.45525 | -0.67639 | -1.808 | -2.9397 | -4.0713 | -5.203 | -6.3346 | -7.4663 | -8.5979 | -9.7296 | -10.8612 | -11.9929 | -13.1245 | -14.2562 | -15.3878 | -16.5195 | -17.6511 | -18.7828 | -19.9144 | -21.0461 | -22.1777 | -23.3094 | -24.441 | -25.5727 | -26.7043 | -27.836 | -28.9676 | -30.0993 | -31.2309 | -32.3625 | -33.4942 | -34.6258 | -35.7575 | -36.8891 | -38.0208 | -39.1524 | -40.2841 | -41.4157 | -42.5474 | -43.679 | -44.8107 | -45.9423 | -47.074 | -48.2056 | -49.3373 | -50.4689 | -51.6006 | -52.7322 | -53.8639 | -54.9955 | -56.1272 | -57.2588 | -58.3905 | -59.5221 | -60.6538 | -61.7854 | -62.9171 | -64.0487 | -65.1804 | -66.312 | -67.4437 | -68.5753 | -69.7069 | -70.8386 | -71.9702 | -73.1019 | -74.2335 | -75.3652 | -76.4968 | -77.6285 | -78.7601 | -79.8918 | -81.0234 | -82.1551 | -83.2867 | -84.4184 | -85.55 | -86.6817 | -87.8133 | -88.945 | -90.0766 | -91.2083 | -92.3399 | -93.4716 | -94.6032 | -95.7349 | -96.8665 | -97.9982 | -99.1298 | -100.2615 | -101.3931 | -102.5248 | -103.6564 | -104.788 | -105.9197 | -107.0513 | -108.183 | -109.3146 | -110.4463 | -111.5779 | -112.7096 | -113.8412 | -114.9729 | -116.1045 | -117.2362 | -118.3678 | -119.4995 | -120.6311 | -121.7628 | -122.8944 | -124.0261 | -125.1577 | -126.2894 | -127.421 | -128.5527 | -129.6843 | -130.816 | -131.9476 | -133.0793 | -134.2109 | -135.3426 | -136.4742 | -137.6059 | -138.7375 | -139.8692 | -141.0008 | -142.1324 | -143.2641 | -144.3957 | -145.5274 | -146.659 | -147.7907 | -148.9223 | -150.054 | -151.1856 | -152.3173 | -153.4489 | -154.5806 | -155.7122 | -156.8439 | -157.9755 | -159.1072 | -160.2388 | -161.3705 | -162.5021 | -163.6338 | -164.7654 | -165.8971 | -167.0287 | -168.1604 | -169.292 | -170.4237 | -171.5553 | -172.687 | -173.8186 | -174.9503 | -176.0819 | -177.2135 | -178.3452 | -179.4768 | -180.6085 | -181.7401 | -182.8718 | -184.0034 | -185.1351 | -186.2667 | -187.3984 | -188.53 | -189.6617 | -190.7933 | -191.925 | -193.0566 | -194.1883 | -195.3199 | -196.4516 | -197.5832 | -198.7149 | -199.8465 | -200.9782 | -202.1098 | -203.2415 | -204.3731 | -205.5048 | -206.6364 | -207.7681 | -208.8997 | -210.0314 | -211.163 | -212.2947 | -213.4263 | -214.5579 | -215.6896 | -216.8212 | -217.9529 | -219.0845 | -220.2162 | -221.3478 | -222.4795 | -223.6111 | -224.7428 | -225.8744 | -227.0061 | -228.1377 | -229.2694 | -230.401 | -231.5327 | -232.6643 | -233.796 | -234.9276 | -236.0593 | -237.1909 | -238.3226 | -239.4542 | -240.5859 | -241.7175 | -242.8492 | -243.9808 | -245.1125 | -246.2441 | -247.3758 | -248.5074 | -249.639 | -250.7707 | -251.9023 | -253.034 | -254.1656 | -255.2973 | -256.4289 | -257.5606 | -258.6922 | -259.8239 | -260.9555 | -262.0872 | -263.2188 | -264.3505 | -265.4821 | -266.6138 | -267.7454 | -268.8771 | -270.0087 | -271.1404 | -272.272 | -273.4037 | -274.5353 | -275.667 | -276.7986 | -277.9303 | -279.0619 | -280.1936 | -281.3252 | -282.4569 | -283.5885 | -284.7202 | -285.8518 | -286.9834 | -288.1151 | -289.2467 | -290.3784 | -291.51 | -292.6417 | -293.7733 | -294.905 | -296.0366 | -297.1683 | -298.2999 | -299.4316 | -300.5632 | -301.6949 | -302.8265 | -303.9582 | -305.0898 | -306.2215 | -307.3531 | -308.4848 | -309.6164 | -310.7481 | -311.8797 | -313.0114 | -314.143 | -315.2747 | -316.4063 | -317.538 | -318.6696 | -319.8013 | -320.9329 | -322.0645 | -323.1962 | -324.3278 | -325.4595 | -326.5911 | -327.7228
x cap votlage(V) by TEA2016 | 374.88 | 374.88 | 374.88 | 374.88 | 374.88 | 374.88 | 374.88 | 374.88 | 374.88 | 374.88 | 374.88 | 374.88 | 374.88 | 374.88 | 374.88 | 374.88 | 374.88 | 374.88 | 374.88 | 374.88 | 374.88 | 374.88 | 374.88 | 374.88 | 374.88 | 374.88 | 374.88 | 374.88 | 374.88 | 374.88 | 374.88 | 374.88 | 374.88 | 374.88 | 374.88 | 374.88 | 374.88 | 374.88 | 374.88 | 374.88 | 374.88 | 374.88 | 374.88 | 374.88 | 374.88 | 374.88 | 374.88 | 374.88 | 374.88 | 374.88 | 374.88 | 374.88 | 374.88 | 374.88 | 374.88 | 374.88 | 374.88 | 374.88 | 374.88 | 374.88 | 374.88 | 374.88 | 374.88 | 374.88 | 374.88 | 374.88 | 374.88 | 374.88 | 374.88 | 374.88 | 374.88 | 374.88 | 374.88 | 374.88 | 374.88 | 374.88 | 374.88 | 374.88 | 374.88 | 374.88 | 374.88 | 374.88 | 374.88 | 374.88 | 374.88 | 374.88 | 374.88 | 374.88 | 374.88 | 374.88 | 374.88 | 374.88 | 374.88 | 374.88 | 374.88 | 374.88 | 374.88 | 374.88 | 374.88 | 374.88 | 374.88 | 374.88 | 374.88 | 374.88 | 374.88 | 374.88 | 374.88 | 374.88 | 374.88 | 374.88 | 374.88 | 374.88 | 374.88 | 374.88 | 374.88 | 374.88 | 374.88 | 374.88 | 374.88 | 374.88 | 374.88 | 374.88 | 374.88 | 374.88 | 374.88 | 374.88 | 374.88 | 374.88 | 374.88 | 374.88 | 374.88 | 374.88 | 374.88 | 374.88 | 374.88 | 374.88 | 374.88 | 374.88 | 374.88 | 374.88 | 374.88 | 374.88 | 374.88 | 374.88 | 374.88 | 374.88 | 374.88 | 374.88 | 374.88 | 374.88 | 374.88 | 374.88 | 374.88 | 374.88 | 374.88 | 374.88 | 374.88 | 374.88 | 374.88 | 374.88 | 374.88 | 374.88 | 374.88 | 374.88 | 374.88 | 374.88 | 374.88 | 374.88 | 374.88 | 374.88 | 374.88 | 374.88 | 374.88 | 374.88 | 374.88 | 374.88 | 374.88 | 374.88 | 374.88 | 374.88 | 374.88 | 374.88 | 374.88 | 374.88 | 374.88 | 374.88 | 374.88 | 374.88 | 374.88 | 374.88 | 374.88 | 374.88 | 374.88 | 374.88 | 374.88 | 374.88 | 374.88 | 374.88 | 374.88 | 374.88 | 374.88 | 367.8261 | 360.7721 | 353.7182 | 346.6642 | 339.6103 | 332.5563 | 325.5024 | 318.4485 | 311.3945 | 304.3406 | 297.2866 | 290.2327 | 283.1788 | 276.1248 | 269.0709 | 262.0169 | 254.963 | 247.909 | 240.8551 | 233.8012 | 226.7472 | 219.6933 | 212.6393 | 205.5854 | 198.5315 | 191.4775 | 184.4236 | 177.3696 | 170.3157 | 163.2617 | 156.2078 | 149.1539 | 142.0999 | 135.046 | 127.992 | 120.9381 | 113.8841 | 106.8302 | 99.7763 | 92.7223 | 85.6684 | 78.6144 | 71.5605 | 64.5066 | 57.4526 | 50.3987 | 43.3447 | 36.2908 | 29.2368 | 22.1829 | 15.129 | 8.075 | 1.0211 | -6.0329 | -13.0868 | -20.1407 | -27.1947 | -34.2486 | -41.3026 | -48.3565 | -55.4105 | -62.4644 | -69.5183 | -76.5723 | -83.6262 | -90.6802 | -97.7341 | -104.788 | -111.842 | -118.8959 | -125.9499 | -133.0038 | -140.0578 | -147.1117 | -154.1656 | -161.2196 | -168.2735 | -175.3275 | -182.3814 | -189.4354 | -196.4893 | -203.5432 | -210.5972 | -217.6511 | -224.7051 | -231.759 | -238.8129 | -245.8669 | -252.9208 | -259.9748 | -267.0287 | -274.0827 | -281.1366 | -288.1905 | -295.2445 | -302.2984 | -309.3524 | -316.4063 | -323.4602 | -330.5142 | -337.5681 | -344.6221 | -351.676 | -358.73 | -365.7839 | -372.8378 | -379.8918 | -386.9457 | -393.9997 | -401.0536 | -408.1076 | -415.1615 | -422.2154 | -429.2694 | -436.3233 | -443.3773 | -450.4312 | -457.4851 | -464.5391 | -471.593 | -478.647 | -485.7009 | -492.7549 | -499.8088 | -506.8627 | -513.9167 | -520.9706 | -528.0246 | -535.0785 | -542.1324 | -549.1864 | -556.2403 | -563.2943 | -570.3482 | -577.4022 | -584.4561 | -591.51 | -598.564 | -605.6179 | -612.6719 | -619.7258 | -626.7798 | -633.8337 | -640.8876 | -647.9416 | -654.9955 | -662.0495 | -669.1034 | -676.1573 | -683.2113 | -690.2652 | -697.3192 | -704.3731 | -711.4271 | -718.481 | -725.5349 | -732.5889 | -739.6428 | -746.6968 | -753.7507 | -760.8046 | -767.8586 | -774.9125 | -781.9665 | -789.0204 | -796.0744 | -803.1283 | -810.1822 | -817.2362 | -824.2901 | -831.3441 | -838.398 | -845.452 | -852.5059 | -859.5598 | -866.6138 | -873.6677 | -880.7217 | -887.7756 | -894.8295 | -901.8835 | -908.9374 | -915.9914 | -923.0453 | -930.0993 | -937.1532 | -944.2071 | -951.2611 | -958.315 | -965.369 | -972.4229 | -979.4768 | -986.5308 | -993.5847 | -1000.6387 | -1007.6926 | -1014.7466 | -1021.8005 | -1028.8544 | -1035.9084 | -1042.9623 | -1050.0163 | -1057.0702 | -1064.1241 | -1071.1781 | -1078.232 | -1085.286 | -1092.3399 | -1099.3939 | -1106.4478 | -1113.5017 | -1120.5557 | -1127.6096 | -1134.6636 | -1141.7175 | -1148.7715 | -1155.8254 | -1162.8793 | -1169.9333 | -1176.9872 | -1184.0412 | -1191.0951 | -1198.149 | -1205.203 | -1212.2569 | -1219.3109 | -1226.3648 | -1233.4188 | -1240.4727 | -1247.5266 | -1254.5806 | -1261.6345 | -1268.6885 | -1275.7424 | -1282.7963 | -1289.8503 | -1296.9042 | -1303.9582 | -1311.0121 | -1318.0661 | -1325.12 | -1332.1739 | -1339.2279 | -1346.2818 | -1353.3358 | -1360.3897 | -1367.4437 | -1374.4976 | -1381.5515 | -1388.6055 | -1395.6594 | -1402.7134 | -1409.7673 | -1416.8212 | -1423.8752 | -1430.9291 | -1437.9831 | -1445.037 | -1452.091 | -1459.1449 | -1466.1988 | -1473.2528 | -1480.3067 | -1487.3607 | -1494.4146 | -1501.4685 | -1508.5225 | -1515.5764 | -1522.6304 | -1529.6843 | -1536.7383 | -1543.7922 | -1550.8461 | -1557.9001 | -1564.954 | -1572.008 | -1579.0619 | -1586.1159 | -1593.1698 | -1600.2237 | -1607.2777 | -1614.3316 | -1621.3856 | -1628.4395 | -1635.4934 | -1642.5474 | -1649.6013 | -1656.6553 | -1663.7092 | -1670.7632 | -1677.8171 | -1684.871 | -1691.925 | -1698.9789 | -1706.0329 | -1713.0868 | -1720.1407 | -1727.1947 | -1734.2486 | -1741.3026 | -1748.3565 | -1755.4105 | -1762.4644 | -1769.5183 | -1776.5723 | -1783.6262 | -1790.6802 | -1797.7341 | -1804.788 | -1811.842 | -1818.8959 | -1825.9499 | -1833.0038 | -1840.0578 | -1847.1117 | -1854.1656 | -1861.2196 | -1868.2735 | -1875.3275 | -1882.3814 | -1889.4354 | -1896.4893 | -1903.5432 | -1910.5972 | -1917.6511 | -1924.7051 | -1931.759 | -1938.8129 | -1945.8669 | -1952.9208 | -1959.9748 | -1967.0287 | -1974.0827 | -1981.1366 | -1988.1905 | -1995.2445 | -2002.2984 | -2009.3524 | -2016.4063 | -2023.4602 | -2030.5142 | -2037.5681 | -2044.6221 | -2051.676 | -2058.73 | -2065.7839 | -2072.8378 | -2079.8918 | -2086.9457 | -2093.9997 | -2101.0536 | -2108.1076 | -2115.1615 | -2122.2154 | -2129.2694 | -2136.3233 | -2143.3773 | -2150.4312 | -2157.4851 | -2164.5391 | -2171.593 | -2178.647 | -2185.7009 | -2192.7549 | -2199.8088 | -2206.8627 | -2213.9167 | -2220.9706 | -2228.0246 | -2235.0785 | -2242.1324 | -2249.1864 | -2256.2403 | -2263.2943 | -2270.3482 | -2277.4022 | -2284.4561 | -2291.51 | -2298.564 | -2305.6179 | -2312.6719 | -2319.7258 | -2326.7798 | -2333.8337 | -2340.8876 | -2347.9416 | -2354.9955 | -2362.0495 | -2369.1034 | -2376.1573 | -2383.2113 | -2390.2652 | -2397.3192 | -2404.3731 | -2411.4271 | -2418.481 | -2425.5349 | -2432.5889 | -2439.6428 | -2446.6968 | -2453.7507 | -2460.8046 | -2467.8586 | -2474.9125 | -2481.9665 | -2489.0204 | -2496.0744 | -2503.1283 | -2510.1822 | -2517.2362 | -2524.2901 | -2531.3441 | -2538.398 | -2545.452 | -2552.5059 | -2559.5598 | -2566.6138 | -2573.6677 | -2580.7217 | -2587.7756 | -2594.8295 | -2601.8835 | -2608.9374 | -2615.9914 | -2623.0453 | -2630.0993 | -2637.1532 | -2644.2071 | -2651.2611 | -2658.315 | -2665.369 | -2672.4229 | -2679.4768 | -2686.5308 | -2693.5847 | -2700.6387 | -2707.6926 | -2714.7466 | -2721.8005 | -2728.8544 | -2735.9084 | -2742.9623 | -2750.0163 | -2757.0702 | -2764.1241 | -2771.1781 | -2778.232 | -2785.286 | -2792.3399 | -2799.3939 | -2806.4478 | -2813.5017 | -2820.5557 | -2827.6096 | -2834.6636 | -2841.7175 | -2848.7715 | -2855.8254 | -2862.8793 | -2869.9333 | -2876.9872 | -2884.0412 | -2891.0951 | -2898.149 | -2905.203 | -2912.2569 | -2919.3109 | -2926.3648 | -2933.4188 | -2940.4727 | -2947.5266 | -2954.5806 | -2961.6345 | -2968.6885 | -2975.7424 | -2982.7963 | -2989.8503 | -2996.9042 | -3003.9582 | -3011.0121 | -3018.0661 | -3025.12 | -3032.1739 | -3039.2279 | -3046.2818 | -3053.3358 | -3060.3897 | -3067.4437 | -3074.4976 | -3081.5515 | -3088.6055 | -3095.6594 | -3102.7134 | -3109.7673 | -3116.8212 | -3123.8752 | -3130.9291 | -3137.9831 | -3145.037 | -3152.091 | -3159.1449 | -3166.1988 | -3173.2528 | -3180.3067 | -3187.3607 | -3194.4146 | -3201.4685 | -3208.5225 | -3215.5764 | -3222.6304 | -3229.6843 | -3236.7383 | -3243.7922 | -3250.8461 | -3257.9001 | -3264.954 | -3272.008 | -3279.0619 | -3286.1159 | -3293.1698 | -3300.2237 | -3307.2777 | -3314.3316 | -3321.3856 | -3328.4395 | -3335.4934 | -3342.5474 | -3349.6013 | -3356.6553 | -3363.7092 | -3370.7632 | -3377.8171 | -3384.871 | -3391.925 | -3398.9789 | -3406.0329 | -3413.0868 | -3420.1407 | -3427.1947 | -3434.2486 | -3441.3026 | -3448.3565 | -3455.4105 | -3462.4644 | -3469.5183 | -3476.5723 | -3483.6262 | -3490.6802 | -3497.7341 | -3504.788 | -3511.842 | -3518.8959 | -3525.9499 | -3533.0038 | -3540.0578 | -3547.1117 | -3554.1656 | -3561.2196 | -3568.2735 | -3575.3275 | -3582.3814 | -3589.4354 | -3596.4893 | -3603.5432 | -3610.5972 | -3617.6511 | -3624.7051 | -3631.759 | -3638.8129 | -3645.8669 | -3652.9208 | -3659.9748 | -3667.0287 | -3674.0827 | -3681.1366 | -3688.1905 | -3695.2445 | -3702.2984 | -3709.3524 | -3716.4063 | -3723.4602 | -3730.5142 | -3737.5681 | -3744.6221 | -3751.676 | -3758.73 | -3765.7839 | -3772.8378 | -3779.8918 | -3786.9457 | -3793.9997 | -3801.0536 | -3808.1076 | -3815.1615 | -3822.2154 | -3829.2694 | -3836.3233 | -3843.3773 | -3850.4312 | -3857.4851 | -3864.5391 | -3871.593 | -3878.647 | -3885.7009 | -3892.7549 | -3899.8088 | -3906.8627 | -3913.9167 | -3920.9706 | -3928.0246 | -3935.0785 | -3942.1324 | -3949.1864 | -3956.2403 | -3963.2943 | -3970.3482 | -3977.4022 | -3984.4561 | -3991.51 | -3998.564 | -4005.6179 | -4012.6719 | -4019.7258 | -4026.7798 | -4033.8337 | -4040.8876 | -4047.9416 | -4054.9955 | -4062.0495 | -4069.1034 | -4076.1573 | -4083.2113 | -4090.2652 | -4097.3192 | -4104.3731 | -4111.4271 | -4118.481 | -4125.5349 | -4132.5889 | -4139.6428 | -4146.6968 | -4153.7507 | -4160.8046 | -4167.8586 | -4174.9125 | -4181.9665 | -4189.0204 | -4196.0744 | -4203.1283 | -4210.1822 | -4217.2362 | -4224.2901 | -4231.3441 | -4238.398 | -4245.452 | -4252.5059 | -4259.5598 | -4266.6138 | -4273.6677 | -4280.7217 | -4287.7756 | -4294.8295 | -4301.8835 | -4308.9374 | -4315.9914 | -4323.0453 | -4330.0993 | -4337.1532 | -4344.2071 | -4351.2611 | -4358.315 | -4365.369 | -4372.4229 | -4379.4768 | -4386.5308 | -4393.5847 | -4400.6387 | -4407.6926 | -4414.7466 | -4421.8005 | -4428.8544 | -4435.9084 | -4442.9623 | -4450.0163 | -4457.0702 | -4464.1241 | -4471.1781 | -4478.232 | -4485.286 | -4492.3399 | -4499.3939 | -4506.4478 | -4513.5017 | -4520.5557 | -4527.6096 | -4534.6636 | -4541.7175 | -4548.7715 | -4555.8254 | -4562.8793 | -4569.9333 | -4576.9872 | -4584.0412 | -4591.0951 | -4598.149 | -4605.203 | -4612.2569 | -4619.3109 | -4626.3648 | -4633.4188 | -4640.4727 | -4647.5266 | -4654.5806 | -4661.6345 | -4668.6885 | -4675.7424 | -4682.7963 | -4689.8503 | -4696.9042 | -4703.9582 | -4711.0121 | -4718.0661 | -4725.12 | -4732.1739 | -4739.2279 | -4746.2818 | -4753.3358 | -4760.3897 | -4767.4437 | -4774.4976 | -4781.5515 | -4788.6055 | -4795.6594 | -4802.7134 | -4809.7673 | -4816.8212 | -4823.8752 | -4830.9291 | -4837.9831 | -4845.037 | -4852.091 | -4859.1449 | -4866.1988 | -4873.2528 | -4880.3067 | -4887.3607 | -4894.4146 | -4901.4685 | -4908.5225 | -4915.5764 | -4922.6304 | -4929.6843 | -4936.7383 | -4943.7922 | -4950.8461 | -4957.9001 | -4964.954 | -4972.008 | -4979.0619 | -4986.1159 | -4993.1698 | -5000.2237 | -5007.2777 | -5014.3316 | -5021.3856 | -5028.4395 | -5035.4934 | -5042.5474 | -5049.6013 | -5056.6553 | -5063.7092 | -5070.7632 | -5077.8171 | -5084.871 | -5091.925 | -5098.9789 | -5106.0329 | -5113.0868 | -5120.1407 | -5127.1947 | -5134.2486 | -5141.3026 | -5148.3565 | -5155.4105 | -5162.4644 | -5169.5183 | -5176.5723 | -5183.6262 | -5190.6802 | -5197.7341 | -5204.788 | -5211.842 | -5218.8959 | -5225.9499 | -5233.0038 | -5240.0578 | -5247.1117 | -5254.1656 | -5261.2196 | -5268.2735
x cap votlage_max(V) by TEA2016 | 374.88 | 374.88 | 374.88 | 374.88 | 374.88 | 374.88 | 374.88 | 374.88 | 374.88 | 374.88 | 374.88 | 374.88 | 374.88 | 374.88 | 374.88 | 374.88 | 374.88 | 374.88 | 374.88 | 374.88 | 374.88 | 374.88 | 374.88 | 374.88 | 374.88 | 374.88 | 374.88 | 374.88 | 374.88 | 374.88 | 374.88 | 374.88 | 374.88 | 374.88 | 374.88 | 374.88 | 374.88 | 374.88 | 374.88 | 374.88 | 374.88 | 374.88 | 374.88 | 374.88 | 374.88 | 374.88 | 374.88 | 374.88 | 374.88 | 374.88 | 374.88 | 374.88 | 374.88 | 374.88 | 374.88 | 374.88 | 374.88 | 374.88 | 374.88 | 374.88 | 374.88 | 374.88 | 374.88 | 374.88 | 374.88 | 374.88 | 374.88 | 374.88 | 374.88 | 374.88 | 374.88 | 374.88 | 374.88 | 374.88 | 374.88 | 374.88 | 374.88 | 374.88 | 374.88 | 374.88 | 374.88 | 374.88 | 374.88 | 374.88 | 374.88 | 374.88 | 374.88 | 374.88 | 374.88 | 374.88 | 374.88 | 374.88 | 374.88 | 374.88 | 374.88 | 374.88 | 374.88 | 374.88 | 374.88 | 374.88 | 374.88 | 374.88 | 374.88 | 374.88 | 374.88 | 374.88 | 374.88 | 374.88 | 374.88 | 374.88 | 374.88 | 374.88 | 374.88 | 374.88 | 374.88 | 374.88 | 374.88 | 374.88 | 374.88 | 374.88 | 374.88 | 374.88 | 374.88 | 374.88 | 374.88 | 374.88 | 374.88 | 374.88 | 374.88 | 374.88 | 374.88 | 374.88 | 374.88 | 374.88 | 374.88 | 374.88 | 374.88 | 374.88 | 374.88 | 374.88 | 374.88 | 374.88 | 374.88 | 374.88 | 374.88 | 374.88 | 374.88 | 374.88 | 374.88 | 374.88 | 374.88 | 374.88 | 374.88 | 374.88 | 374.88 | 374.88 | 374.88 | 374.88 | 374.88 | 374.88 | 374.88 | 374.88 | 374.88 | 374.88 | 374.88 | 374.88 | 374.88 | 374.88 | 374.88 | 374.88 | 374.88 | 374.88 | 374.88 | 374.88 | 374.88 | 374.88 | 374.88 | 374.88 | 374.88 | 374.88 | 374.88 | 374.88 | 374.88 | 374.88 | 374.88 | 374.88 | 374.88 | 374.88 | 374.88 | 374.88 | 374.88 | 374.88 | 374.88 | 374.88 | 374.88 | 374.88 | 374.88 | 374.88 | 374.88 | 374.88 | 374.88 | 369.0709 | 363.2617 | 357.4526 | 351.6435 | 345.8344 | 340.0252 | 334.2161 | 328.407 | 322.5978 | 316.7887 | 310.9796 | 305.1705 | 299.3613 | 293.5522 | 287.7431 | 281.9339 | 276.1248 | 270.3157 | 264.5066 | 258.6974 | 252.8883 | 247.0792 | 241.27 | 235.4609 | 229.6518 | 223.8427 | 218.0335 | 212.2244 | 206.4153 | 200.6061 | 194.797 | 188.9879 | 183.1788 | 177.3696 | 171.5605 | 165.7514 | 159.9422 | 154.1331 | 148.324 | 142.5149 | 136.7057 | 130.8966 | 125.0875 | 119.2783 | 113.4692 | 107.6601 | 101.851 | 96.0418 | 90.2327 | 84.4236 | 78.6144 | 72.8053 | 66.9962 | 61.1871 | 55.3779 | 49.5688 | 43.7597 | 37.9505 | 32.1414 | 26.3323 | 20.5232 | 14.714 | 8.9049 | 3.0958 | -2.7134 | -8.5225 | -14.3316 | -20.1407 | -25.9499 | -31.759 | -37.5681 | -43.3773 | -49.1864 | -54.9955 | -60.8046 | -66.6138 | -72.4229 | -78.232 | -84.0412 | -89.8503 | -95.6594 | -101.4685 | -107.2777 | -113.0868 | -118.8959 | -124.7051 | -130.5142 | -136.3233 | -142.1324 | -147.9416 | -153.7507 | -159.5598 | -165.369 | -171.1781 | -176.9872 | -182.7963 | -188.6055 | -194.4146 | -200.2237 | -206.0329 | -211.842 | -217.6511 | -223.4602 | -229.2694 | -235.0785 | -240.8876 | -246.6968 | -252.5059 | -258.315 | -264.1241 | -269.9333 | -275.7424 | -281.5515 | -287.3607 | -293.1698 | -298.9789 | -304.788 | -310.5972 | -316.4063 | -322.2154 | -328.0246 | -333.8337 | -339.6428 | -345.452 | -351.2611 | -357.0702 | -362.8793 | -368.6885 | -374.4976 | -380.3067 | -386.1159 | -391.925 | -397.7341 | -403.5432 | -409.3524 | -415.1615 | -420.9706 | -426.7798 | -432.5889 | -438.398 | -444.2071 | -450.0163 | -455.8254 | -461.6345 | -467.4437 | -473.2528 | -479.0619 | -484.871 | -490.6802 | -496.4893 | -502.2984 | -508.1076 | -513.9167 | -519.7258 | -525.5349 | -531.3441 | -537.1532 | -542.9623 | -548.7715 | -554.5806 | -560.3897 | -566.1988 | -572.008 | -577.8171 | -583.6262 | -589.4354 | -595.2445 | -601.0536 | -606.8627 | -612.6719 | -618.481 | -624.2901 | -630.0993 | -635.9084 | -641.7175 | -647.5266 | -653.3358 | -659.1449 | -664.954 | -670.7632 | -676.5723 | -682.3814 | -688.1905 | -693.9997 | -699.8088 | -705.6179 | -711.4271 | -717.2362 | -723.0453 | -728.8544 | -734.6636 | -740.4727 | -746.2818 | -752.091 | -757.9001 | -763.7092 | -769.5183 | -775.3275 | -781.1366 | -786.9457 | -792.7549 | -798.564 | -804.3731 | -810.1822 | -815.9914 | -821.8005 | -827.6096 | -833.4188 | -839.2279 | -845.037 | -850.8461 | -856.6553 | -862.4644 | -868.2735 | -874.0827 | -879.8918 | -885.7009 | -891.51 | -897.3192 | -903.1283 | -908.9374 | -914.7466 | -920.5557 | -926.3648 | -932.1739 | -937.9831 | -943.7922 | -949.6013 | -955.4105 | -961.2196 | -967.0287 | -972.8378 | -978.647 | -984.4561 | -990.2652 | -996.0744 | -1001.8835 | -1007.6926 | -1013.5017 | -1019.3109 | -1025.12 | -1030.9291 | -1036.7383 | -1042.5474 | -1048.3565 | -1054.1656 | -1059.9748 | -1065.7839 | -1071.593 | -1077.4022 | -1083.2113 | -1089.0204 | -1094.8295 | -1100.6387 | -1106.4478 | -1112.2569 | -1118.0661 | -1123.8752 | -1129.6843 | -1135.4934 | -1141.3026 | -1147.1117 | -1152.9208 | -1158.73 | -1164.5391 | -1170.3482 | -1176.1573 | -1181.9665 | -1187.7756 | -1193.5847 | -1199.3939 | -1205.203 | -1211.0121 | -1216.8212 | -1222.6304 | -1228.4395 | -1234.2486 | -1240.0578 | -1245.8669 | -1251.676 | -1257.4851 | -1263.2943 | -1269.1034 | -1274.9125 | -1280.7217 | -1286.5308 | -1292.3399 | -1298.149 | -1303.9582 | -1309.7673 | -1315.5764 | -1321.3856 | -1327.1947 | -1333.0038 | -1338.8129 | -1344.6221 | -1350.4312 | -1356.2403 | -1362.0495 | -1367.8586 | -1373.6677 | -1379.4768 | -1385.286 | -1391.0951 | -1396.9042 | -1402.7134 | -1408.5225 | -1414.3316 | -1420.1407 | -1425.9499 | -1431.759 | -1437.5681 | -1443.3773 | -1449.1864 | -1454.9955 | -1460.8046 | -1466.6138 | -1472.4229 | -1478.232 | -1484.0412 | -1489.8503 | -1495.6594 | -1501.4685 | -1507.2777 | -1513.0868 | -1518.8959 | -1524.7051 | -1530.5142 | -1536.3233 | -1542.1324 | -1547.9416 | -1553.7507 | -1559.5598 | -1565.369 | -1571.1781 | -1576.9872 | -1582.7963 | -1588.6055 | -1594.4146 | -1600.2237 | -1606.0329 | -1611.842 | -1617.6511 | -1623.4602 | -1629.2694 | -1635.0785 | -1640.8876 | -1646.6968 | -1652.5059 | -1658.315 | -1664.1241 | -1669.9333 | -1675.7424 | -1681.5515 | -1687.3607 | -1693.1698 | -1698.9789 | -1704.788 | -1710.5972 | -1716.4063 | -1722.2154 | -1728.0246 | -1733.8337 | -1739.6428 | -1745.452 | -1751.2611 | -1757.0702 | -1762.8793 | -1768.6885 | -1774.4976 | -1780.3067 | -1786.1159 | -1791.925 | -1797.7341 | -1803.5432 | -1809.3524 | -1815.1615 | -1820.9706 | -1826.7798 | -1832.5889 | -1838.398 | -1844.2071 | -1850.0163 | -1855.8254 | -1861.6345 | -1867.4437 | -1873.2528 | -1879.0619 | -1884.871 | -1890.6802 | -1896.4893 | -1902.2984 | -1908.1076 | -1913.9167 | -1919.7258 | -1925.5349 | -1931.3441 | -1937.1532 | -1942.9623 | -1948.7715 | -1954.5806 | -1960.3897 | -1966.1988 | -1972.008 | -1977.8171 | -1983.6262 | -1989.4354 | -1995.2445 | -2001.0536 | -2006.8627 | -2012.6719 | -2018.481 | -2024.2901 | -2030.0993 | -2035.9084 | -2041.7175 | -2047.5266 | -2053.3358 | -2059.1449 | -2064.954 | -2070.7632 | -2076.5723 | -2082.3814 | -2088.1905 | -2093.9997 | -2099.8088 | -2105.6179 | -2111.4271 | -2117.2362 | -2123.0453 | -2128.8544 | -2134.6636 | -2140.4727 | -2146.2818 | -2152.091 | -2157.9001 | -2163.7092 | -2169.5183 | -2175.3275 | -2181.1366 | -2186.9457 | -2192.7549 | -2198.564 | -2204.3731 | -2210.1822 | -2215.9914 | -2221.8005 | -2227.6096 | -2233.4188 | -2239.2279 | -2245.037 | -2250.8461 | -2256.6553 | -2262.4644 | -2268.2735 | -2274.0827 | -2279.8918 | -2285.7009 | -2291.51 | -2297.3192 | -2303.1283 | -2308.9374 | -2314.7466 | -2320.5557 | -2326.3648 | -2332.1739 | -2337.9831 | -2343.7922 | -2349.6013 | -2355.4105 | -2361.2196 | -2367.0287 | -2372.8378 | -2378.647 | -2384.4561 | -2390.2652 | -2396.0744 | -2401.8835 | -2407.6926 | -2413.5017 | -2419.3109 | -2425.12 | -2430.9291 | -2436.7383 | -2442.5474 | -2448.3565 | -2454.1656 | -2459.9748 | -2465.7839 | -2471.593 | -2477.4022 | -2483.2113 | -2489.0204 | -2494.8295 | -2500.6387 | -2506.4478 | -2512.2569 | -2518.0661 | -2523.8752 | -2529.6843 | -2535.4934 | -2541.3026 | -2547.1117 | -2552.9208 | -2558.73 | -2564.5391 | -2570.3482 | -2576.1573 | -2581.9665 | -2587.7756 | -2593.5847 | -2599.3939 | -2605.203 | -2611.0121 | -2616.8212 | -2622.6304 | -2628.4395 | -2634.2486 | -2640.0578 | -2645.8669 | -2651.676 | -2657.4851 | -2663.2943 | -2669.1034 | -2674.9125 | -2680.7217 | -2686.5308 | -2692.3399 | -2698.149 | -2703.9582 | -2709.7673 | -2715.5764 | -2721.3856 | -2727.1947 | -2733.0038 | -2738.8129 | -2744.6221 | -2750.4312 | -2756.2403 | -2762.0495 | -2767.8586 | -2773.6677 | -2779.4768 | -2785.286 | -2791.0951 | -2796.9042 | -2802.7134 | -2808.5225 | -2814.3316 | -2820.1407 | -2825.9499 | -2831.759 | -2837.5681 | -2843.3773 | -2849.1864 | -2854.9955 | -2860.8046 | -2866.6138 | -2872.4229 | -2878.232 | -2884.0412 | -2889.8503 | -2895.6594 | -2901.4685 | -2907.2777 | -2913.0868 | -2918.8959 | -2924.7051 | -2930.5142 | -2936.3233 | -2942.1324 | -2947.9416 | -2953.7507 | -2959.5598 | -2965.369 | -2971.1781 | -2976.9872 | -2982.7963 | -2988.6055 | -2994.4146 | -3000.2237 | -3006.0329 | -3011.842 | -3017.6511 | -3023.4602 | -3029.2694 | -3035.0785 | -3040.8876 | -3046.6968 | -3052.5059 | -3058.315 | -3064.1241 | -3069.9333 | -3075.7424 | -3081.5515 | -3087.3607 | -3093.1698 | -3098.9789 | -3104.788 | -3110.5972 | -3116.4063 | -3122.2154 | -3128.0246 | -3133.8337 | -3139.6428 | -3145.452 | -3151.2611 | -3157.0702 | -3162.8793 | -3168.6885 | -3174.4976 | -3180.3067 | -3186.1159 | -3191.925 | -3197.7341 | -3203.5432 | -3209.3524 | -3215.1615 | -3220.9706 | -3226.7798 | -3232.5889 | -3238.398 | -3244.2071 | -3250.0163 | -3255.8254 | -3261.6345 | -3267.4437 | -3273.2528 | -3279.0619 | -3284.871 | -3290.6802 | -3296.4893 | -3302.2984 | -3308.1076 | -3313.9167 | -3319.7258 | -3325.5349 | -3331.3441 | -3337.1532 | -3342.9623 | -3348.7715 | -3354.5806 | -3360.3897 | -3366.1988 | -3372.008 | -3377.8171 | -3383.6262 | -3389.4354 | -3395.2445 | -3401.0536 | -3406.8627 | -3412.6719 | -3418.481 | -3424.2901 | -3430.0993 | -3435.9084 | -3441.7175 | -3447.5266 | -3453.3358 | -3459.1449 | -3464.954 | -3470.7632 | -3476.5723 | -3482.3814 | -3488.1905 | -3493.9997 | -3499.8088 | -3505.6179 | -3511.4271 | -3517.2362 | -3523.0453 | -3528.8544 | -3534.6636 | -3540.4727 | -3546.2818 | -3552.091 | -3557.9001 | -3563.7092 | -3569.5183 | -3575.3275 | -3581.1366 | -3586.9457 | -3592.7549 | -3598.564 | -3604.3731 | -3610.1822 | -3615.9914 | -3621.8005 | -3627.6096 | -3633.4188 | -3639.2279 | -3645.037 | -3650.8461 | -3656.6553 | -3662.4644 | -3668.2735 | -3674.0827 | -3679.8918 | -3685.7009 | -3691.51 | -3697.3192 | -3703.1283 | -3708.9374 | -3714.7466 | -3720.5557 | -3726.3648 | -3732.1739 | -3737.9831 | -3743.7922 | -3749.6013 | -3755.4105 | -3761.2196 | -3767.0287 | -3772.8378 | -3778.647 | -3784.4561 | -3790.2652 | -3796.0744 | -3801.8835 | -3807.6926 | -3813.5017 | -3819.3109 | -3825.12 | -3830.9291 | -3836.7383 | -3842.5474 | -3848.3565 | -3854.1656 | -3859.9748 | -3865.7839 | -3871.593 | -3877.4022 | -3883.2113 | -3889.0204 | -3894.8295 | -3900.6387 | -3906.4478 | -3912.2569 | -3918.0661 | -3923.8752 | -3929.6843 | -3935.4934 | -3941.3026 | -3947.1117 | -3952.9208 | -3958.73 | -3964.5391 | -3970.3482 | -3976.1573 | -3981.9665 | -3987.7756 | -3993.5847 | -3999.3939 | -4005.203 | -4011.0121 | -4016.8212 | -4022.6304 | -4028.4395 | -4034.2486 | -4040.0578 | -4045.8669 | -4051.676 | -4057.4851 | -4063.2943 | -4069.1034 | -4074.9125 | -4080.7217 | -4086.5308 | -4092.3399 | -4098.149 | -4103.9582 | -4109.7673 | -4115.5764 | -4121.3856 | -4127.1947 | -4133.0038 | -4138.8129 | -4144.6221 | -4150.4312 | -4156.2403 | -4162.0495 | -4167.8586 | -4173.6677 | -4179.4768 | -4185.286 | -4191.0951 | -4196.9042 | -4202.7134 | -4208.5225 | -4214.3316 | -4220.1407 | -4225.9499 | -4231.759 | -4237.5681 | -4243.3773 | -4249.1864 | -4254.9955 | -4260.8046 | -4266.6138 | -4272.4229
x cap voltage(V) with active bridge and TEA2016 | 374.88 | 374.88 | 374.88 | 374.88 | 374.88 | 374.88 | 374.88 | 374.88 | 374.88 | 374.88 | 374.88 | 374.88 | 374.88 | 374.88 | 374.88 | 374.88 | 374.88 | 374.88 | 374.88 | 374.88 | 374.88 | 374.88 | 374.88 | 374.88 | 374.88 | 374.88 | 374.88 | 374.88 | 374.88 | 374.88 | 374.88 | 374.88 | 374.88 | 374.88 | 374.88 | 374.88 | 374.88 | 374.88 | 374.88 | 374.88 | 374.88 | 374.88 | 374.88 | 374.88 | 374.88 | 374.88 | 374.88 | 374.88 | 374.88 | 374.88 | 374.88 | 374.88 | 374.88 | 374.88 | 374.88 | 374.88 | 374.88 | 374.88 | 374.88 | 374.88 | 374.88 | 374.88 | 374.88 | 374.88 | 374.88 | 374.88 | 374.88 | 374.88 | 374.88 | 374.88 | 374.88 | 374.88 | 374.88 | 374.88 | 374.88 | 374.88 | 374.88 | 374.88 | 374.88 | 374.88 | 374.88 | 374.88 | 374.88 | 374.88 | 374.88 | 374.88 | 374.88 | 374.88 | 374.88 | 374.88 | 374.88 | 374.88 | 374.88 | 374.88 | 374.88 | 374.88 | 374.88 | 374.88 | 374.88 | 374.88 | 374.88 | 374.88 | 374.88 | 374.88 | 374.88 | 374.88 | 374.88 | 374.88 | 374.88 | 374.88 | 374.88 | 374.88 | 374.88 | 374.88 | 374.88 | 374.88 | 374.88 | 374.88 | 374.88 | 374.88 | 374.88 | 374.88 | 374.88 | 374.88 | 374.88 | 374.88 | 374.88 | 374.88 | 374.88 | 374.88 | 374.88 | 374.88 | 374.88 | 374.88 | 374.88 | 374.88 | 374.88 | 374.88 | 374.88 | 374.88 | 374.88 | 374.88 | 374.88 | 374.88 | 374.88 | 374.88 | 374.88 | 374.88 | 374.88 | 374.88 | 374.88 | 374.88 | 374.88 | 374.88 | 374.88 | 374.88 | 374.88 | 374.88 | 374.88 | 374.88 | 374.88 | 374.88 | 374.88 | 374.88 | 374.88 | 374.88 | 374.88 | 374.88 | 374.88 | 374.88 | 374.88 | 374.88 | 374.88 | 374.88 | 374.88 | 374.88 | 374.88 | 374.88 | 374.88 | 374.88 | 374.88 | 374.88 | 374.88 | 374.88 | 374.88 | 374.88 | 374.88 | 374.88 | 374.88 | 374.88 | 374.88 | 374.88 | 374.88 | 374.88 | 374.88 | 374.88 | 374.88 | 374.88 | 374.88 | 374.88 | 374.88 | 367.8261 | 360.7721 | 353.7182 | 346.6642 | 339.6103 | 332.5563 | 325.5024 | 318.4485 | 311.3945 | 302.8317 | 294.2689 | 285.7061 | 277.1433 | 268.5805 | 260.0177 | 251.4549 | 242.8921 | 234.3293 | 225.7665 | 217.2037 | 208.6408 | 200.078 | 191.5152 | 182.9524 | 174.3896 | 165.8268 | 157.264 | 148.7012 | 140.1384 | 131.5756 | 123.0128 | 114.45 | 105.8872 | 97.3244 | 88.7616 | 80.1987 | 71.6359 | 63.0731 | 54.5103 | 45.9475 | 37.3847 | 28.8219 | 20.2591 | 11.6963 | 3.1335 | -5.4293 | -13.9921 | -22.5549 | -31.1177 | -39.6805 | -48.2433 | -56.8062 | -65.369 | -73.9318 | -82.4946 | -91.0574 | -99.6202 | -108.183 | -116.7458 | -125.3086 | -133.8714 | -142.4342 | -150.997 | -159.5598 | -168.1226 | -176.6854 | -185.2483 | -193.8111 | -202.3739 | -210.9367 | -219.4995 | -228.0623 | -236.6251 | -245.1879 | -253.7507 | -262.3135 | -270.8763 | -279.4391 | -288.0019 | -296.5647 | -305.1275 | -313.6904 | -322.2532 | -330.816 | -339.3788 | -347.9416 | -356.5044 | -365.0672 | -373.63 | -382.1928 | -390.7556 | -399.3184 | -407.8812 | -416.444 | -425.0068 | -433.5696 | -442.1324 | -450.6953 | -459.2581 | -467.8209 | -476.3837 | -484.9465 | -493.5093 | -502.0721 | -510.6349 | -519.1977 | -527.7605 | -536.3233 | -544.8861 | -553.4489 | -562.0117 | -570.5745 | -579.1374 | -587.7002 | -596.263 | -604.8258 | -613.3886 | -621.9514 | -630.5142 | -639.077 | -647.6398 | -656.2026 | -664.7654 | -673.3282 | -681.891 | -690.4538 | -699.0166 | -707.5794 | -716.1423 | -724.7051 | -733.2679 | -741.8307 | -750.3935 | -758.9563 | -767.5191 | -776.0819 | -784.6447 | -793.2075 | -801.7703 | -810.3331 | -818.8959 | -827.4587 | -836.0215 | -844.5844 | -853.1472 | -861.71 | -870.2728 | -878.8356 | -887.3984 | -895.9612 | -904.524 | -913.0868 | -921.6496 | -930.2124 | -938.7752 | -947.338 | -955.9008 | -964.4636 | -973.0265 | -981.5893 | -990.1521 | -998.7149 | -1007.2777 | -1015.8405 | -1024.4033 | -1032.9661 | -1041.5289 | -1050.0917 | -1058.6545 | -1067.2173 | -1075.7801 | -1084.3429 | -1092.9057 | -1101.4685 | -1110.0314 | -1118.5942 | -1127.157 | -1135.7198 | -1144.2826 | -1152.8454 | -1161.4082 | -1169.971 | -1178.5338 | -1187.0966 | -1195.6594 | -1204.2222 | -1212.785 | -1221.3478 | -1229.9106 | -1238.4735 | -1247.0363 | -1255.5991 | -1264.1619 | -1272.7247 | -1281.2875 | -1289.8503 | -1298.4131 | -1306.9759 | -1315.5387 | -1324.1015 | -1332.6643 | -1341.2271 | -1349.7899 | -1358.3527 | -1366.9155 | -1375.4784 | -1384.0412 | -1392.604 | -1401.1668 | -1409.7296 | -1418.2924 | -1426.8552 | -1435.418 | -1443.9808 | -1452.5436 | -1461.1064 | -1469.6692 | -1478.232 | -1486.7948 | -1495.3576 | -1503.9205 | -1512.4833 | -1521.0461 | -1529.6089 | -1538.1717 | -1546.7345 | -1555.2973 | -1563.8601 | -1572.4229 | -1580.9857 | -1589.5485 | -1598.1113 | -1606.6741 | -1615.2369 | -1623.7997 | -1632.3625 | -1640.9254 | -1649.4882 | -1658.051 | -1666.6138 | -1675.1766 | -1683.7394 | -1692.3022 | -1700.865 | -1709.4278 | -1717.9906 | -1726.5534 | -1735.1162 | -1743.679 | -1752.2418 | -1760.8046 | -1769.3675 | -1777.9303 | -1786.4931 | -1795.0559 | -1803.6187 | -1812.1815 | -1820.7443 | -1829.3071 | -1837.8699 | -1846.4327 | -1854.9955 | -1863.5583 | -1872.1211 | -1880.6839 | -1889.2467 | -1897.8096 | -1906.3724 | -1914.9352 | -1923.498 | -1932.0608 | -1940.6236 | -1949.1864 | -1957.7492 | -1966.312 | -1974.8748 | -1983.4376 | -1992.0004 | -2000.5632 | -2009.126 | -2017.6888 | -2026.2516 | -2034.8145 | -2043.3773 | -2051.9401 | -2060.5029 | -2069.0657 | -2077.6285 | -2086.1913 | -2094.7541 | -2103.3169 | -2111.8797 | -2120.4425 | -2129.0053 | -2137.5681 | -2146.1309 | -2154.6937 | -2163.2566 | -2171.8194 | -2180.3822 | -2188.945 | -2197.5078 | -2206.0706 | -2214.6334 | -2223.1962 | -2231.759 | -2240.3218 | -2248.8846 | -2257.4474 | -2266.0102 | -2274.573 | -2283.1358 | -2291.6986 | -2300.2615 | -2308.8243 | -2317.3871 | -2325.9499 | -2334.5127 | -2343.0755 | -2351.6383 | -2360.2011 | -2368.7639 | -2377.3267 | -2385.8895 | -2394.4523 | -2403.0151 | -2411.5779 | -2420.1407 | -2428.7036 | -2437.2664 | -2445.8292 | -2454.392 | -2462.9548 | -2471.5176 | -2480.0804 | -2488.6432 | -2497.206 | -2505.7688 | -2514.3316 | -2522.8944 | -2531.4572 | -2540.02 | -2548.5828 | -2557.1457 | -2565.7085 | -2574.2713 | -2582.8341 | -2591.3969 | -2599.9597 | -2608.5225 | -2617.0853 | -2625.6481 | -2634.2109 | -2642.7737 | -2651.3365 | -2659.8993 | -2668.4621 | -2677.0249 | -2685.5877 | -2694.1506 | -2702.7134 | -2711.2762 | -2719.839 | -2728.4018 | -2736.9646 | -2745.5274 | -2754.0902 | -2762.653 | -2771.2158 | -2779.7786 | -2788.3414 | -2796.9042 | -2805.467 | -2814.0298 | -2822.5927 | -2831.1555 | -2839.7183 | -2848.2811 | -2856.8439 | -2865.4067 | -2873.9695 | -2882.5323 | -2891.0951 | -2899.6579 | -2908.2207 | -2916.7835 | -2925.3463 | -2933.9091 | -2942.4719 | -2951.0347 | -2959.5976 | -2968.1604 | -2976.7232 | -2985.286 | -2993.8488 | -3002.4116 | -3010.9744 | -3019.5372 | -3028.1 | -3036.6628 | -3045.2256 | -3053.7884 | -3062.3512 | -3070.914 | -3079.4768 | -3088.0397 | -3096.6025 | -3105.1653 | -3113.7281 | -3122.2909 | -3130.8537 | -3139.4165 | -3147.9793 | -3156.5421 | -3165.1049 | -3173.6677 | -3182.2305 | -3190.7933 | -3199.3561 | -3207.9189 | -3216.4818 | -3225.0446 | -3233.6074 | -3242.1702 | -3250.733 | -3259.2958 | -3267.8586 | -3276.4214 | -3284.9842 | -3293.547 | -3302.1098 | -3310.6726 | -3319.2354 | -3327.7982 | -3336.361 | -3344.9238 | -3353.4867 | -3362.0495 | -3370.6123 | -3379.1751 | -3387.7379 | -3396.3007 | -3404.8635 | -3413.4263 | -3421.9891 | -3430.5519 | -3439.1147 | -3447.6775 | -3456.2403 | -3464.8031 | -3473.3659 | -3481.9288 | -3490.4916 | -3499.0544 | -3507.6172 | -3516.18 | -3524.7428 | -3533.3056 | -3541.8684 | -3550.4312 | -3558.994 | -3567.5568 | -3576.1196 | -3584.6824 | -3593.2452 | -3601.808 | -3610.3708 | -3618.9337 | -3627.4965 | -3636.0593 | -3644.6221 | -3653.1849 | -3661.7477 | -3670.3105 | -3678.8733 | -3687.4361 | -3695.9989 | -3704.5617 | -3713.1245 | -3721.6873 | -3730.2501 | -3738.8129 | -3747.3758 | -3755.9386 | -3764.5014 | -3773.0642 | -3781.627 | -3790.1898 | -3798.7526 | -3807.3154 | -3815.8782 | -3824.441 | -3833.0038 | -3841.5666 | -3850.1294 | -3858.6922 | -3867.255 | -3875.8178 | -3884.3807 | -3892.9435 | -3901.5063 | -3910.0691 | -3918.6319 | -3927.1947 | -3935.7575 | -3944.3203 | -3952.8831 | -3961.4459 | -3970.0087 | -3978.5715 | -3987.1343 | -3995.6971 | -4004.2599 | -4012.8228 | -4021.3856 | -4029.9484 | -4038.5112 | -4047.074 | -4055.6368 | -4064.1996 | -4072.7624 | -4081.3252 | -4089.888 | -4098.4508 | -4107.0136 | -4115.5764 | -4124.1392 | -4132.702 | -4141.2649 | -4149.8277 | -4158.3905 | -4166.9533 | -4175.5161 | -4184.0789 | -4192.6417 | -4201.2045 | -4209.7673 | -4218.3301 | -4226.8929 | -4235.4557 | -4244.0185 | -4252.5813 | -4261.1441 | -4269.7069 | -4278.2698 | -4286.8326 | -4295.3954 | -4303.9582 | -4312.521 | -4321.0838 | -4329.6466 | -4338.2094 | -4346.7722 | -4355.335 | -4363.8978 | -4372.4606 | -4381.0234 | -4389.5862 | -4398.149 | -4406.7119 | -4415.2747 | -4423.8375 | -4432.4003 | -4440.9631 | -4449.5259 | -4458.0887 | -4466.6515 | -4475.2143 | -4483.7771 | -4492.3399 | -4500.9027 | -4509.4655 | -4518.0283 | -4526.5911 | -4535.1539 | -4543.7168 | -4552.2796 | -4560.8424 | -4569.4052 | -4577.968 | -4586.5308 | -4595.0936 | -4603.6564 | -4612.2192 | -4620.782 | -4629.3448 | -4637.9076 | -4646.4704 | -4655.0332 | -4663.596 | -4672.1589 | -4680.7217 | -4689.2845 | -4697.8473 | -4706.4101 | -4714.9729 | -4723.5357 | -4732.0985 | -4740.6613 | -4749.2241 | -4757.7869 | -4766.3497 | -4774.9125 | -4783.4753 | -4792.0381 | -4800.601 | -4809.1638 | -4817.7266 | -4826.2894 | -4834.8522 | -4843.415 | -4851.9778 | -4860.5406 | -4869.1034 | -4877.6662 | -4886.229 | -4894.7918 | -4903.3546 | -4911.9174 | -4920.4802 | -4929.043 | -4937.6059 | -4946.1687 | -4954.7315 | -4963.2943 | -4971.8571 | -4980.4199 | -4988.9827 | -4997.5455 | -5006.1083 | -5014.6711 | -5023.2339 | -5031.7967 | -5040.3595 | -5048.9223 | -5057.4851 | -5066.048 | -5074.6108 | -5083.1736 | -5091.7364 | -5100.2992 | -5108.862 | -5117.4248 | -5125.9876 | -5134.5504 | -5143.1132 | -5151.676 | -5160.2388 | -5168.8016 | -5177.3644 | -5185.9272 | -5194.49 | -5203.0529 | -5211.6157 | -5220.1785 | -5228.7413 | -5237.3041 | -5245.8669 | -5254.4297 | -5262.9925 | -5271.5553 | -5280.1181 | -5288.6809 | -5297.2437 | -5305.8065 | -5314.3693 | -5322.9321 | -5331.495 | -5340.0578 | -5348.6206 | -5357.1834 | -5365.7462 | -5374.309 | -5382.8718 | -5391.4346 | -5399.9974 | -5408.5602 | -5417.123 | -5425.6858 | -5434.2486 | -5442.8114 | -5451.3742 | -5459.9371 | -5468.4999 | -5477.0627 | -5485.6255 | -5494.1883 | -5502.7511 | -5511.3139 | -5519.8767 | -5528.4395 | -5537.0023 | -5545.5651 | -5554.1279 | -5562.6907 | -5571.2535 | -5579.8163 | -5588.3791 | -5596.942 | -5605.5048 | -5614.0676 | -5622.6304 | -5631.1932 | -5639.756 | -5648.3188 | -5656.8816 | -5665.4444 | -5674.0072 | -5682.57 | -5691.1328 | -5699.6956 | -5708.2584 | -5716.8212 | -5725.3841 | -5733.9469 | -5742.5097 | -5751.0725 | -5759.6353 | -5768.1981 | -5776.7609 | -5785.3237 | -5793.8865 | -5802.4493 | -5811.0121 | -5819.5749 | -5828.1377 | -5836.7005 | -5845.2633 | -5853.8261 | -5862.389 | -5870.9518 | -5879.5146 | -5888.0774 | -5896.6402 | -5905.203 | -5913.7658 | -5922.3286 | -5930.8914 | -5939.4542 | -5948.017 | -5956.5798 | -5965.1426 | -5973.7054 | -5982.2682 | -5990.8311 | -5999.3939 | -6007.9567 | -6016.5195 | -6025.0823 | -6033.6451 | -6042.2079 | -6050.7707 | -6059.3335 | -6067.8963 | -6076.4591 | -6085.0219 | -6093.5847 | -6102.1475 | -6110.7103 | -6119.2731 | -6127.836 | -6136.3988 | -6144.9616 | -6153.5244 | -6162.0872 | -6170.65 | -6179.2128 | -6187.7756 | -6196.3384 | -6204.9012 | -6213.464 | -6222.0268 | -6230.5896 | -6239.1524 | -6247.7152 | -6256.2781 | -6264.8409 | -6273.4037 | -6281.9665 | -6290.5293 | -6299.0921 | -6307.6549 | -6316.2177 | -6324.7805 | -6333.3433 | -6341.9061 | -6350.4689 | -6359.0317 | -6367.5945 | -6376.1573 | -6384.7202 | -6393.283 | -6401.8458 | -6410.4086 | -6418.9714 | -6427.5342 | -6436.097 | -6444.6598 | -6453.2226 | -6461.7854
x cap with voltage(v)_max active bridge and TEA2016 | 374.88 | 374.88 | 374.88 | 374.88 | 374.88 | 374.88 | 374.88 | 374.88 | 374.88 | 374.88 | 374.88 | 374.88 | 374.88 | 374.88 | 374.88 | 374.88 | 374.88 | 374.88 | 374.88 | 374.88 | 374.88 | 374.88 | 374.88 | 374.88 | 374.88 | 374.88 | 374.88 | 374.88 | 374.88 | 374.88 | 374.88 | 374.88 | 374.88 | 374.88 | 374.88 | 374.88 | 374.88 | 374.88 | 374.88 | 374.88 | 374.88 | 374.88 | 374.88 | 374.88 | 374.88 | 374.88 | 374.88 | 374.88 | 374.88 | 374.88 | 374.88 | 374.88 | 374.88 | 374.88 | 374.88 | 374.88 | 374.88 | 374.88 | 374.88 | 374.88 | 374.88 | 374.88 | 374.88 | 374.88 | 374.88 | 374.88 | 374.88 | 374.88 | 374.88 | 374.88 | 374.88 | 374.88 | 374.88 | 374.88 | 374.88 | 374.88 | 374.88 | 374.88 | 374.88 | 374.88 | 374.88 | 374.88 | 374.88 | 374.88 | 374.88 | 374.88 | 374.88 | 374.88 | 374.88 | 374.88 | 374.88 | 374.88 | 374.88 | 374.88 | 374.88 | 374.88 | 374.88 | 374.88 | 374.88 | 374.88 | 374.88 | 374.88 | 374.88 | 374.88 | 374.88 | 374.88 | 374.88 | 374.88 | 374.88 | 374.88 | 374.88 | 374.88 | 374.88 | 374.88 | 374.88 | 374.88 | 374.88 | 374.88 | 374.88 | 374.88 | 374.88 | 374.88 | 374.88 | 374.88 | 374.88 | 374.88 | 374.88 | 374.88 | 374.88 | 374.88 | 374.88 | 374.88 | 374.88 | 374.88 | 374.88 | 374.88 | 374.88 | 374.88 | 374.88 | 374.88 | 374.88 | 374.88 | 374.88 | 374.88 | 374.88 | 374.88 | 374.88 | 374.88 | 374.88 | 374.88 | 374.88 | 374.88 | 374.88 | 374.88 | 374.88 | 374.88 | 374.88 | 374.88 | 374.88 | 374.88 | 374.88 | 374.88 | 374.88 | 374.88 | 374.88 | 374.88 | 374.88 | 374.88 | 374.88 | 374.88 | 374.88 | 374.88 | 374.88 | 374.88 | 374.88 | 374.88 | 374.88 | 374.88 | 374.88 | 374.88 | 374.88 | 374.88 | 374.88 | 374.88 | 374.88 | 374.88 | 374.88 | 374.88 | 374.88 | 374.88 | 374.88 | 374.88 | 374.88 | 374.88 | 374.88 | 374.88 | 374.88 | 374.88 | 374.88 | 374.88 | 374.88 | 369.0709 | 363.2617 | 357.4526 | 351.6435 | 345.8344 | 340.0252 | 334.2161 | 328.407 | 322.5978 | 316.7887 | 310.9796 | 305.1705 | 299.3613 | 293.5522 | 287.7431 | 281.9339 | 276.1248 | 270.3157 | 264.5066 | 258.6974 | 252.8883 | 247.0792 | 241.27 | 235.4609 | 229.6518 | 223.8427 | 218.0335 | 212.2244 | 206.4153 | 200.6061 | 194.797 | 188.9879 | 183.1788 | 177.3696 | 171.5605 | 165.7514 | 159.9422 | 154.1331 | 148.324 | 142.5149 | 136.7057 | 130.8966 | 125.0875 | 119.2783 | 113.4692 | 107.6601 | 101.851 | 96.0418 | 90.2327 | 84.4236 | 78.6144 | 72.8053 | 66.9962 | 61.1871 | 55.3779 | 49.5688 | 43.7597 | 37.9505 | 32.1414 | 26.3323 | 20.5232 | 14.714 | 8.9049 | 3.0958 | -2.7134 | -8.5225 | -14.3316 | -20.1407 | -25.9499 | -31.759 | -37.5681 | -43.3773 | -49.1864 | -54.9955 | -60.8046 | -66.6138 | -72.4229 | -78.232 | -84.0412 | -89.8503 | -95.6594 | -101.4685 | -107.2777 | -113.0868 | -118.8959 | -124.7051 | -130.5142 | -136.3233 | -142.1324 | -147.9416 | -153.7507 | -159.5598 | -165.369 | -171.1781 | -176.9872 | -182.7963 | -188.6055 | -194.4146 | -200.2237 | -206.0329 | -211.842 | -217.6511 | -223.4602 | -229.2694 | -235.0785 | -240.8876 | -246.6968 | -252.5059 | -258.315 | -264.1241 | -269.9333 | -275.7424 | -281.5515 | -287.3607 | -293.1698 | -298.9789 | -304.788 | -310.5972 | -316.4063 | -322.2154 | -328.0246 | -333.8337 | -339.6428 | -345.452 | -351.2611 | -357.0702 | -362.8793 | -368.6885 | -374.4976 | -380.3067 | -386.1159 | -391.925 | -397.7341 | -403.5432 | -409.3524 | -415.1615 | -420.9706 | -426.7798 | -432.5889 | -438.398 | -444.2071 | -450.0163 | -455.8254 | -461.6345 | -467.4437 | -473.2528 | -479.0619 | -484.871 | -490.6802 | -496.4893 | -502.2984 | -508.1076 | -513.9167 | -519.7258 | -525.5349 | -531.3441 | -537.1532 | -542.9623 | -548.7715 | -554.5806 | -560.3897 | -566.1988 | -572.008 | -577.8171 | -583.6262 | -589.4354 | -595.2445 | -601.0536 | -606.8627 | -612.6719 | -618.481 | -624.2901 | -630.0993 | -635.9084 | -641.7175 | -647.5266 | -653.3358 | -659.1449 | -664.954 | -671.7439 | -678.6847 | -685.6255 | -692.5662 | -699.507 | -706.4478 | -713.3886 | -720.3294 | -727.2701 | -734.2109 | -741.1517 | -748.0925 | -755.0332 | -761.974 | -768.9148 | -775.8556 | -782.7963 | -789.7371 | -796.6779 | -803.6187 | -810.5595 | -817.5002 | -824.441 | -831.3818 | -838.3226 | -845.2633 | -852.2041 | -859.1449 | -866.0857 | -873.0265 | -879.9672 | -886.908 | -893.8488 | -900.7896 | -907.7303 | -914.6711 | -921.6119 | -928.5527 | -935.4934 | -942.4342 | -949.375 | -956.3158 | -963.2566 | -970.1973 | -977.1381 | -984.0789 | -991.0197 | -997.9604 | -1004.9012 | -1011.842 | -1018.7828 | -1025.7235 | -1032.6643 | -1039.6051 | -1046.5459 | -1053.4867 | -1060.4274 | -1067.3682 | -1074.309 | -1081.2498 | -1088.1905 | -1095.1313 | -1102.0721 | -1109.0129 | -1115.9536 | -1122.8944 | -1129.8352 | -1136.776 | -1143.7168 | -1150.6575 | -1157.5983 | -1164.5391 | -1171.4799 | -1178.4206 | -1185.3614 | -1192.3022 | -1199.243 | -1206.1837 | -1213.1245 | -1220.0653 | -1227.0061 | -1233.9469 | -1240.8876 | -1247.8284 | -1254.7692 | -1261.71 | -1268.6507 | -1275.5915 | -1282.5323 | -1289.4731 | -1296.4139 | -1303.3546 | -1310.2954 | -1317.2362 | -1324.177 | -1331.1177 | -1338.0585 | -1344.9993 | -1351.9401 | -1358.8808 | -1365.8216 | -1372.7624 | -1379.7032 | -1386.644 | -1393.5847 | -1400.5255 | -1407.4663 | -1414.4071 | -1421.3478 | -1428.2886 | -1435.2294 | -1442.1702 | -1449.1109 | -1456.0517 | -1462.9925 | -1469.9333 | -1476.8741 | -1483.8148 | -1490.7556 | -1497.6964 | -1504.6372 | -1511.5779 | -1518.5187 | -1525.4595 | -1532.4003 | -1539.341 | -1546.2818 | -1553.2226 | -1560.1634 | -1567.1042 | -1574.0449 | -1580.9857 | -1587.9265 | -1594.8673 | -1601.808 | -1608.7488 | -1615.6896 | -1622.6304 | -1629.5712 | -1636.5119 | -1643.4527 | -1650.3935 | -1657.3343 | -1664.275 | -1671.2158 | -1678.1566 | -1685.0974 | -1692.0381 | -1698.9789 | -1705.9197 | -1712.8605 | -1719.8013 | -1726.742 | -1733.6828 | -1740.6236 | -1747.5644 | -1754.5051 | -1761.4459 | -1768.3867 | -1775.3275 | -1782.2682 | -1789.209 | -1796.1498 | -1803.0906 | -1810.0314 | -1816.9721 | -1823.9129 | -1830.8537 | -1837.7945 | -1844.7352 | -1851.676 | -1858.6168 | -1865.5576 | -1872.4983 | -1879.4391 | -1886.3799 | -1893.3207 | -1900.2615 | -1907.2022 | -1914.143 | -1921.0838 | -1928.0246 | -1934.9653 | -1941.9061 | -1948.8469 | -1955.7877 | -1962.7284 | -1969.6692 | -1976.61 | -1983.5508 | -1990.4916 | -1997.4323 | -2004.3731 | -2011.3139 | -2018.2547 | -2025.1954 | -2032.1362 | -2039.077 | -2046.0178 | -2052.9586 | -2059.8993 | -2066.8401 | -2073.7809 | -2080.7217 | -2087.6624 | -2094.6032 | -2101.544 | -2108.4848 | -2115.4255 | -2122.3663 | -2129.3071 | -2136.2479 | -2143.1887 | -2150.1294 | -2157.0702 | -2164.011 | -2170.9518 | -2177.8925 | -2184.8333 | -2191.7741 | -2198.7149 | -2205.6556 | -2212.5964 | -2219.5372 | -2226.478 | -2233.4188 | -2240.3595 | -2247.3003 | -2254.2411 | -2261.1819 | -2268.1226 | -2275.0634 | -2282.0042 | -2288.945 | -2295.8857 | -2302.8265 | -2309.7673 | -2316.7081 | -2323.6489 | -2330.5896 | -2337.5304 | -2344.4712 | -2351.412 | -2358.3527 | -2365.2935 | -2372.2343 | -2379.1751 | -2386.1159 | -2393.0566 | -2399.9974 | -2406.9382 | -2413.879 | -2420.8197 | -2427.7605 | -2434.7013 | -2441.6421 | -2448.5828 | -2455.5236 | -2462.4644 | -2469.4052 | -2476.346 | -2483.2867 | -2490.2275 | -2497.1683 | -2504.1091 | -2511.0498 | -2517.9906 | -2524.9314 | -2531.8722 | -2538.8129 | -2545.7537 | -2552.6945 | -2559.6353 | -2566.5761 | -2573.5168 | -2580.4576 | -2587.3984 | -2594.3392 | -2601.2799 | -2608.2207 | -2615.1615 | -2622.1023 | -2629.043 | -2635.9838 | -2642.9246 | -2649.8654 | -2656.8062 | -2663.7469 | -2670.6877 | -2677.6285 | -2684.5693 | -2691.51 | -2698.4508 | -2705.3916 | -2712.3324 | -2719.2731 | -2726.2139 | -2733.1547 | -2740.0955 | -2747.0363 | -2753.977 | -2760.9178 | -2767.8586 | -2774.7994 | -2781.7401 | -2788.6809 | -2795.6217 | -2802.5625 | -2809.5033 | -2816.444 | -2823.3848 | -2830.3256 | -2837.2664 | -2844.2071 | -2851.1479 | -2858.0887 | -2865.0295 | -2871.9702 | -2878.911 | -2885.8518 | -2892.7926 | -2899.7334 | -2906.6741 | -2913.6149 | -2920.5557 | -2927.4965 | -2934.4372 | -2941.378 | -2948.3188 | -2955.2596 | -2962.2003 | -2969.1411 | -2976.0819 | -2983.0227 | -2989.9635 | -2996.9042 | -3003.845 | -3010.7858 | -3017.7266 | -3024.6673 | -3031.6081 | -3038.5489 | -3045.4897 | -3052.4304 | -3059.3712 | -3066.312 | -3073.2528 | -3080.1936 | -3087.1343 | -3094.0751 | -3101.0159 | -3107.9567 | -3114.8974 | -3121.8382 | -3128.779 | -3135.7198 | -3142.6606 | -3149.6013 | -3156.5421 | -3163.4829 | -3170.4237 | -3177.3644 | -3184.3052 | -3191.246 | -3198.1868 | -3205.1275 | -3212.0683 | -3219.0091 | -3225.9499 | -3232.8907 | -3239.8314 | -3246.7722 | -3253.713 | -3260.6538 | -3267.5945 | -3274.5353 | -3281.4761 | -3288.4169 | -3295.3576 | -3302.2984 | -3309.2392 | -3316.18 | -3323.1208 | -3330.0615 | -3337.0023 | -3343.9431 | -3350.8839 | -3357.8246 | -3364.7654 | -3371.7062 | -3378.647 | -3385.5877 | -3392.5285 | -3399.4693 | -3406.4101 | -3413.3509 | -3420.2916 | -3427.2324 | -3434.1732 | -3441.114 | -3448.0547 | -3454.9955 | -3461.9363 | -3468.8771 | -3475.8178 | -3482.7586 | -3489.6994 | -3496.6402 | -3503.581 | -3510.5217 | -3517.4625 | -3524.4033 | -3531.3441 | -3538.2848 | -3545.2256 | -3552.1664 | -3559.1072 | -3566.048 | -3572.9887 | -3579.9295 | -3586.8703 | -3593.8111 | -3600.7518 | -3607.6926 | -3614.6334 | -3621.5742 | -3628.5149 | -3635.4557 | -3642.3965 | -3649.3373 | -3656.2781 | -3663.2188 | -3670.1596 | -3677.1004 | -3684.0412 | -3690.9819 | -3697.9227 | -3704.8635 | -3711.8043 | -3718.745 | -3725.6858 | -3732.6266 | -3739.5674 | -3746.5082 | -3753.4489 | -3760.3897 | -3767.3305 | -3774.2713 | -3781.212 | -3788.1528 | -3795.0936 | -3802.0344 | -3808.9751 | -3815.9159 | -3822.8567 | -3829.7975 | -3836.7383 | -3843.679 | -3850.6198 | -3857.5606 | -3864.5014 | -3871.4421 | -3878.3829 | -3885.3237 | -3892.2645 | -3899.2053 | -3906.146 | -3913.0868 | -3920.0276 | -3926.9684 | -3933.9091 | -3940.8499 | -3947.7907 | -3954.7315 | -3961.6722 | -3968.613 | -3975.5538 | -3982.4946 | -3989.4354 | -3996.3761 | -4003.3169 | -4010.2577 | -4017.1985 | -4024.1392 | -4031.08 | -4038.0208 | -4044.9616 | -4051.9023 | -4058.8431 | -4065.7839 | -4072.7247 | -4079.6655 | -4086.6062 | -4093.547 | -4100.4878 | -4107.4286 | -4114.3693 | -4121.3101 | -4128.2509 | -4135.1917 | -4142.1324 | -4149.0732 | -4156.014 | -4162.9548 | -4169.8956 | -4176.8363 | -4183.7771 | -4190.7179 | -4197.6587 | -4204.5994 | -4211.5402 | -4218.481 | -4225.4218 | -4232.3625 | -4239.3033 | -4246.2441 | -4253.1849 | -4260.1257 | -4267.0664 | -4274.0072 | -4280.948 | -4287.8888 | -4294.8295 | -4301.7703 | -4308.7111 | -4315.6519 | -4322.5927 | -4329.5334 | -4336.4742 | -4343.415 | -4350.3558 | -4357.2965 | -4364.2373 | -4371.1781 | -4378.1189 | -4385.0596 | -4392.0004 | -4398.9412 | -4405.882 | -4412.8228 | -4419.7635 | -4426.7043 | -4433.6451 | -4440.5859 | -4447.5266 | -4454.4674 | -4461.4082 | -4468.349 | -4475.2897 | -4482.2305 | -4489.1713 | -4496.1121 | -4503.0529 | -4509.9936 | -4516.9344 | -4523.8752 | -4530.816 | -4537.7567 | -4544.6975 | -4551.6383 | -4558.5791 | -4565.5198 | -4572.4606 | -4579.4014 | -4586.3422 | -4593.283 | -4600.2237 | -4607.1645 | -4614.1053 | -4621.0461 | -4627.9868 | -4634.9276 | -4641.8684 | -4648.8092 | -4655.75 | -4662.6907 | -4669.6315 | -4676.5723 | -4683.5131 | -4690.4538 | -4697.3946 | -4704.3354 | -4711.2762 | -4718.2169 | -4725.1577 | -4732.0985 | -4739.0393 | -4745.9801 | -4752.9208 | -4759.8616 | -4766.8024 | -4773.7432 | -4780.6839 | -4787.6247 | -4794.5655 | -4801.5063 | -4808.447 | -4815.3878 | -4822.3286 | -4829.2694 | -4836.2102 | -4843.1509 | -4850.0917 | -4857.0325 | -4863.9733 | -4870.914 | -4877.8548 | -4884.7956 | -4891.7364 | -4898.6771 | -4905.6179 | -4912.5587 | -4919.4995 | -4926.4403 | -4933.381 | -4940.3218 | -4947.2626 | -4954.2034 | -4961.1441 | -4968.0849 | -4975.0257
base line 1(120V) | 120 | 120 | 120 | 120 | 120 | 120 | 120 | 120 | 120 | 120 | 120 | 120 | 120 | 120 | 120 | 120 | 120 | 120 | 120 | 120 | 120 | 120 | 120 | 120 | 120 | 120 | 120 | 120 | 120 | 120 | 120 | 120 | 120 | 120 | 120 | 120 | 120 | 120 | 120 | 120 | 120 | 120 | 120 | 120 | 120 | 120 | 120 | 120 | 120 | 120 | 120 | 120 | 120 | 120 | 120 | 120 | 120 | 120 | 120 | 120 | 120 | 120 | 120 | 120 | 120 | 120 | 120 | 120 | 120 | 120 | 120 | 120 | 120 | 120 | 120 | 120 | 120 | 120 | 120 | 120 | 120 | 120 | 120 | 120 | 120 | 120 | 120 | 120 | 120 | 120 | 120 | 120 | 120 | 120 | 120 | 120 | 120 | 120 | 120 | 120 | 120 | 120 | 120 | 120 | 120 | 120 | 120 | 120 | 120 | 120 | 120 | 120 | 120 | 120 | 120 | 120 | 120 | 120 | 120 | 120 | 120 | 120 | 120 | 120 | 120 | 120 | 120 | 120 | 120 | 120 | 120 | 120 | 120 | 120 | 120 | 120 | 120 | 120 | 120 | 120 | 120 | 120 | 120 | 120 | 120 | 120 | 120 | 120 | 120 | 120 | 120 | 120 | 120 | 120 | 120 | 120 | 120 | 120 | 120 | 120 | 120 | 120 | 120 | 120 | 120 | 120 | 120 | 120 | 120 | 120 | 120 | 120 | 120 | 120 | 120 | 120 | 120 | 120 | 120 | 120 | 120 | 120 | 120 | 120 | 120 | 120 | 120 | 120 | 120 | 120 | 120 | 120 | 120 | 120 | 120 | 120 | 120 | 120 | 120 | 120 | 120 | 120 | 120 | 120 | 120 | 120 | 120 | 120 | 120 | 120 | 120 | 120 | 120 | 120 | 120 | 120 | 120 | 120 | 120 | 120 | 120 | 120 | 120 | 120 | 120 | 120 | 120 | 120 | 120 | 120 | 120 | 120 | 120 | 120 | 120 | 120 | 120 | 120 | 120 | 120 | 120 | 120 | 120 | 120 | 120 | 120 | 120 | 120 | 120 | 120 | 120 | 120 | 120 | 120 | 120 | 120 | 120 | 120 | 120 | 120 | 120 | 120 | 120 | 120 | 120 | 120 | 120 | 120 | 120 | 120 | 120 | 120 | 120 | 120 | 120 | 120 | 120 | 120 | 120 | 120 | 120 | 120 | 120 | 120 | 120 | 120 | 120 | 120 | 120 | 120 | 120 | 120 | 120 | 120 | 120 | 120 | 120 | 120 | 120 | 120 | 120 | 120 | 120 | 120 | 120 | 120 | 120 | 120 | 120 | 120 | 120 | 120 | 120 | 120 | 120 | 120 | 120 | 120 | 120 | 120 | 120 | 120 | 120 | 120 | 120 | 120 | 120 | 120 | 120 | 120 | 120 | 120 | 120 | 120 | 120 | 120 | 120 | 120 | 120 | 120 | 120 | 120 | 120 | 120 | 120 | 120 | 120 | 120 | 120 | 120 | 120 | 120 | 120 | 120 | 120 | 120 | 120 | 120 | 120 | 120 | 120 | 120 | 120 | 120 | 120 | 120 | 120 | 120 | 120 | 120 | 120 | 120 | 120 | 120 | 120 | 120 | 120 | 120 | 120 | 120 | 120 | 120 | 120 | 120 | 120 | 120 | 120 | 120 | 120 | 120 | 120 | 120 | 120 | 120 | 120 | 120 | 120 | 120 | 120 | 120 | 120 | 120 | 120 | 120 | 120 | 120 | 120 | 120 | 120 | 120 | 120 | 120 | 120 | 120 | 120 | 120 | 120 | 120 | 120 | 120 | 120 | 120 | 120 | 120 | 120 | 120 | 120 | 120 | 120 | 120 | 120 | 120 | 120 | 120 | 120 | 120 | 120 | 120 | 120 | 120 | 120 | 120 | 120 | 120 | 120 | 120 | 120 | 120 | 120 | 120 | 120 | 120 | 120 | 120 | 120 | 120 | 120 | 120 | 120 | 120 | 120 | 120 | 120 | 120 | 120 | 120 | 120 | 120 | 120 | 120 | 120 | 120 | 120 | 120 | 120 | 120 | 120 | 120 | 120 | 120 | 120 | 120 | 120 | 120 | 120 | 120 | 120 | 120 | 120 | 120 | 120 | 120 | 120 | 120 | 120 | 120 | 120 | 120 | 120 | 120 | 120 | 120 | 120 | 120 | 120 | 120 | 120 | 120 | 120 | 120 | 120 | 120 | 120 | 120 | 120 | 120 | 120 | 120 | 120 | 120 | 120 | 120 | 120 | 120 | 120 | 120 | 120 | 120 | 120 | 120 | 120 | 120 | 120 | 120 | 120 | 120 | 120 | 120 | 120 | 120 | 120 | 120 | 120 | 120 | 120 | 120 | 120 | 120 | 120 | 120 | 120 | 120 | 120 | 120 | 120 | 120 | 120 | 120 | 120 | 120 | 120 | 120 | 120 | 120 | 120 | 120 | 120 | 120 | 120 | 120 | 120 | 120 | 120 | 120 | 120 | 120 | 120 | 120 | 120 | 120 | 120 | 120 | 120 | 120 | 120 | 120 | 120 | 120 | 120 | 120 | 120 | 120 | 120 | 120 | 120 | 120 | 120 | 120 | 120 | 120 | 120 | 120 | 120 | 120 | 120 | 120 | 120 | 120 | 120 | 120 | 120 | 120 | 120 | 120 | 120 | 120 | 120 | 120 | 120 | 120 | 120 | 120 | 120 | 120 | 120 | 120 | 120 | 120 | 120 | 120 | 120 | 120 | 120 | 120 | 120 | 120 | 120 | 120 | 120 | 120 | 120 | 120 | 120 | 120 | 120 | 120 | 120 | 120 | 120 | 120 | 120 | 120 | 120 | 120 | 120 | 120 | 120 | 120 | 120 | 120 | 120 | 120 | 120 | 120 | 120 | 120 | 120 | 120 | 120 | 120 | 120 | 120 | 120 | 120 | 120 | 120 | 120 | 120 | 120 | 120 | 120 | 120 | 120 | 120 | 120 | 120 | 120 | 120 | 120 | 120 | 120 | 120 | 120 | 120 | 120 | 120 | 120 | 120 | 120 | 120 | 120 | 120 | 120 | 120 | 120 | 120 | 120 | 120 | 120 | 120 | 120 | 120 | 120 | 120 | 120 | 120 | 120 | 120 | 120 | 120 | 120 | 120 | 120 | 120 | 120 | 120 | 120 | 120 | 120 | 120 | 120 | 120 | 120 | 120 | 120 | 120 | 120 | 120 | 120 | 120 | 120 | 120 | 120 | 120 | 120 | 120 | 120 | 120 | 120 | 120 | 120 | 120 | 120 | 120 | 120 | 120 | 120 | 120 | 120 | 120 | 120 | 120 | 120 | 120 | 120 | 120 | 120 | 120 | 120 | 120 | 120 | 120 | 120 | 120 | 120 | 120 | 120 | 120 | 120 | 120 | 120 | 120 | 120 | 120 | 120 | 120 | 120 | 120 | 120 | 120 | 120 | 120 | 120 | 120 | 120 | 120 | 120 | 120 | 120 | 120 | 120 | 120 | 120 | 120 | 120 | 120 | 120 | 120 | 120 | 120 | 120 | 120 | 120 | 120 | 120 | 120 | 120 | 120 | 120 | 120 | 120 | 120 | 120 | 120 | 120 | 120 | 120 | 120 | 120 | 120 | 120 | 120 | 120 | 120 | 120 | 120 | 120 | 120 | 120 | 120 | 120 | 120 | 120 | 120 | 120 | 120 | 120 | 120 | 120 | 120 | 120 | 120 | 120 | 120 | 120 | 120 | 120 | 120 | 120 | 120 | 120 | 120 | 120 | 120 | 120 | 120 | 120 | 120 | 120 | 120 | 120 | 120 | 120 | 120 | 120 | 120 | 120 | 120 | 120 | 120 | 120 | 120 | 120 | 120 | 120 | 120 | 120 | 120 | 120 | 120 | 120 | 120 | 120 | 120 | 120 | 120 | 120 | 120 | 120 | 120 | 120 | 120 | 120 | 120 | 120 | 120 | 120 | 120 | 120 | 120 | 120 | 120 | 120 | 120 | 120 | 120 | 120 | 120 | 120 | 120 | 120 | 120 | 120 | 120 | 120 | 120 | 120 | 120 | 120 | 120 | 120 | 120 | 120 | 120 | 120 | 120 | 120 | 120 | 120 | 120 | 120 | 120 | 120 | 120 | 120 | 120 | 120 | 120 | 120 | 120 | 120 | 120 | 120 | 120 | 120 | 120 | 120 | 120 | 120 | 120 | 120 | 120 | 120 | 120 | 120 | 120 | 120 | 120 | 120 | 120 | 120 | 120 | 120 | 120 | 120 | 120 | 120 | 120 | 120 | 120 | 120 | 120 | 120 | 120 | 120 | 120 | 120 | 120 | 120 | 120 | 120 | 120 | 120 | 120 | 120 | 120 | 120 | 120 | 120 | 120 | 120
base line 2(60V) | 60 | 60 | 60 | 60 | 60 | 60 | 60 | 60 | 60 | 60 | 60 | 60 | 60 | 60 | 60 | 60 | 60 | 60 | 60 | 60 | 60 | 60 | 60 | 60 | 60 | 60 | 60 | 60 | 60 | 60 | 60 | 60 | 60 | 60 | 60 | 60 | 60 | 60 | 60 | 60 | 60 | 60 | 60 | 60 | 60 | 60 | 60 | 60 | 60 | 60 | 60 | 60 | 60 | 60 | 60 | 60 | 60 | 60 | 60 | 60 | 60 | 60 | 60 | 60 | 60 | 60 | 60 | 60 | 60 | 60 | 60 | 60 | 60 | 60 | 60 | 60 | 60 | 60 | 60 | 60 | 60 | 60 | 60 | 60 | 60 | 60 | 60 | 60 | 60 | 60 | 60 | 60 | 60 | 60 | 60 | 60 | 60 | 60 | 60 | 60 | 60 | 60 | 60 | 60 | 60 | 60 | 60 | 60 | 60 | 60 | 60 | 60 | 60 | 60 | 60 | 60 | 60 | 60 | 60 | 60 | 60 | 60 | 60 | 60 | 60 | 60 | 60 | 60 | 60 | 60 | 60 | 60 | 60 | 60 | 60 | 60 | 60 | 60 | 60 | 60 | 60 | 60 | 60 | 60 | 60 | 60 | 60 | 60 | 60 | 60 | 60 | 60 | 60 | 60 | 60 | 60 | 60 | 60 | 60 | 60 | 60 | 60 | 60 | 60 | 60 | 60 | 60 | 60 | 60 | 60 | 60 | 60 | 60 | 60 | 60 | 60 | 60 | 60 | 60 | 60 | 60 | 60 | 60 | 60 | 60 | 60 | 60 | 60 | 60 | 60 | 60 | 60 | 60 | 60 | 60 | 60 | 60 | 60 | 60 | 60 | 60 | 60 | 60 | 60 | 60 | 60 | 60 | 60 | 60 | 60 | 60 | 60 | 60 | 60 | 60 | 60 | 60 | 60 | 60 | 60 | 60 | 60 | 60 | 60 | 60 | 60 | 60 | 60 | 60 | 60 | 60 | 60 | 60 | 60 | 60 | 60 | 60 | 60 | 60 | 60 | 60 | 60 | 60 | 60 | 60 | 60 | 60 | 60 | 60 | 60 | 60 | 60 | 60 | 60 | 60 | 60 | 60 | 60 | 60 | 60 | 60 | 60 | 60 | 60 | 60 | 60 | 60 | 60 | 60 | 60 | 60 | 60 | 60 | 60 | 60 | 60 | 60 | 60 | 60 | 60 | 60 | 60 | 60 | 60 | 60 | 60 | 60 | 60 | 60 | 60 | 60 | 60 | 60 | 60 | 60 | 60 | 60 | 60 | 60 | 60 | 60 | 60 | 60 | 60 | 60 | 60 | 60 | 60 | 60 | 60 | 60 | 60 | 60 | 60 | 60 | 60 | 60 | 60 | 60 | 60 | 60 | 60 | 60 | 60 | 60 | 60 | 60 | 60 | 60 | 60 | 60 | 60 | 60 | 60 | 60 | 60 | 60 | 60 | 60 | 60 | 60 | 60 | 60 | 60 | 60 | 60 | 60 | 60 | 60 | 60 | 60 | 60 | 60 | 60 | 60 | 60 | 60 | 60 | 60 | 60 | 60 | 60 | 60 | 60 | 60 | 60 | 60 | 60 | 60 | 60 | 60 | 60 | 60 | 60 | 60 | 60 | 60 | 60 | 60 | 60 | 60 | 60 | 60 | 60 | 60 | 60 | 60 | 60 | 60 | 60 | 60 | 60 | 60 | 60 | 60 | 60 | 60 | 60 | 60 | 60 | 60 | 60 | 60 | 60 | 60 | 60 | 60 | 60 | 60 | 60 | 60 | 60 | 60 | 60 | 60 | 60 | 60 | 60 | 60 | 60 | 60 | 60 | 60 | 60 | 60 | 60 | 60 | 60 | 60 | 60 | 60 | 60 | 60 | 60 | 60 | 60 | 60 | 60 | 60 | 60 | 60 | 60 | 60 | 60 | 60 | 60 | 60 | 60 | 60 | 60 | 60 | 60 | 60 | 60 | 60 | 60 | 60 | 60 | 60 | 60 | 60 | 60 | 60 | 60 | 60 | 60 | 60 | 60 | 60 | 60 | 60 | 60 | 60 | 60 | 60 | 60 | 60 | 60 | 60 | 60 | 60 | 60 | 60 | 60 | 60 | 60 | 60 | 60 | 60 | 60 | 60 | 60 | 60 | 60 | 60 | 60 | 60 | 60 | 60 | 60 | 60 | 60 | 60 | 60 | 60 | 60 | 60 | 60 | 60 | 60 | 60 | 60 | 60 | 60 | 60 | 60 | 60 | 60 | 60 | 60 | 60 | 60 | 60 | 60 | 60 | 60 | 60 | 60 | 60 | 60 | 60 | 60 | 60 | 60 | 60 | 60 | 60 | 60 | 60 | 60 | 60 | 60 | 60 | 60 | 60 | 60 | 60 | 60 | 60 | 60 | 60 | 60 | 60 | 60 | 60 | 60 | 60 | 60 | 60 | 60 | 60 | 60 | 60 | 60 | 60 | 60 | 60 | 60 | 60 | 60 | 60 | 60 | 60 | 60 | 60 | 60 | 60 | 60 | 60 | 60 | 60 | 60 | 60 | 60 | 60 | 60 | 60 | 60 | 60 | 60 | 60 | 60 | 60 | 60 | 60 | 60 | 60 | 60 | 60 | 60 | 60 | 60 | 60 | 60 | 60 | 60 | 60 | 60 | 60 | 60 | 60 | 60 | 60 | 60 | 60 | 60 | 60 | 60 | 60 | 60 | 60 | 60 | 60 | 60 | 60 | 60 | 60 | 60 | 60 | 60 | 60 | 60 | 60 | 60 | 60 | 60 | 60 | 60 | 60 | 60 | 60 | 60 | 60 | 60 | 60 | 60 | 60 | 60 | 60 | 60 | 60 | 60 | 60 | 60 | 60 | 60 | 60 | 60 | 60 | 60 | 60 | 60 | 60 | 60 | 60 | 60 | 60 | 60 | 60 | 60 | 60 | 60 | 60 | 60 | 60 | 60 | 60 | 60 | 60 | 60 | 60 | 60 | 60 | 60 | 60 | 60 | 60 | 60 | 60 | 60 | 60 | 60 | 60 | 60 | 60 | 60 | 60 | 60 | 60 | 60 | 60 | 60 | 60 | 60 | 60 | 60 | 60 | 60 | 60 | 60 | 60 | 60 | 60 | 60 | 60 | 60 | 60 | 60 | 60 | 60 | 60 | 60 | 60 | 60 | 60 | 60 | 60 | 60 | 60 | 60 | 60 | 60 | 60 | 60 | 60 | 60 | 60 | 60 | 60 | 60 | 60 | 60 | 60 | 60 | 60 | 60 | 60 | 60 | 60 | 60 | 60 | 60 | 60 | 60 | 60 | 60 | 60 | 60 | 60 | 60 | 60 | 60 | 60 | 60 | 60 | 60 | 60 | 60 | 60 | 60 | 60 | 60 | 60 | 60 | 60 | 60 | 60 | 60 | 60 | 60 | 60 | 60 | 60 | 60 | 60 | 60 | 60 | 60 | 60 | 60 | 60 | 60 | 60 | 60 | 60 | 60 | 60 | 60 | 60 | 60 | 60 | 60 | 60 | 60 | 60 | 60 | 60 | 60 | 60 | 60 | 60 | 60 | 60 | 60 | 60 | 60 | 60 | 60 | 60 | 60 | 60 | 60 | 60 | 60 | 60 | 60 | 60 | 60 | 60 | 60 | 60 | 60 | 60 | 60 | 60 | 60 | 60 | 60 | 60 | 60 | 60 | 60 | 60 | 60 | 60 | 60 | 60 | 60 | 60 | 60 | 60 | 60 | 60 | 60 | 60 | 60 | 60 | 60 | 60 | 60 | 60 | 60 | 60 | 60 | 60 | 60 | 60 | 60 | 60 | 60 | 60 | 60 | 60 | 60 | 60 | 60 | 60 | 60 | 60 | 60 | 60 | 60 | 60 | 60 | 60 | 60 | 60 | 60 | 60 | 60 | 60 | 60 | 60 | 60 | 60 | 60 | 60 | 60 | 60 | 60 | 60 | 60 | 60 | 60 | 60 | 60 | 60 | 60 | 60 | 60 | 60 | 60 | 60 | 60 | 60 | 60 | 60 | 60 | 60 | 60 | 60 | 60 | 60 | 60 | 60 | 60 | 60 | 60 | 60 | 60 | 60 | 60 | 60 | 60 | 60 | 60 | 60 | 60 | 60 | 60 | 60 | 60 | 60 | 60 | 60 | 60 | 60 | 60 | 60 | 60 | 60 | 60 | 60 | 60 | 60 | 60 | 60 | 60 | 60 | 60 | 60 | 60 | 60 | 60 | 60 | 60 | 60 | 60 | 60 | 60 | 60 | 60 | 60 | 60 | 60 | 60 | 60 | 60 | 60 | 60 | 60 | 60 | 60 | 60 | 60 | 60 | 60 | 60 | 60 | 60 | 60 | 60 | 60 | 60 | 60 | 60 | 60 | 60 | 60 | 60 | 60
| 314.88 | 314.88 | 314.88 | 314.88 | 314.88 | 314.88 | 314.88 | 314.88 | 314.88 | 314.88 | 314.88 | 314.88 | 314.88 | 314.88 | 314.88 | 314.88 | 314.88 | 314.88 | 314.88 | 314.88 | 314.88 | 314.88 | 314.88 | 314.88 | 314.88 | 314.88 | 314.88 | 314.88 | 314.88 | 314.88 | 314.88 | 314.88 | 314.88 | 314.88 | 314.88 | 314.88 | 314.88 | 314.88 | 314.88 | 314.88 | 314.88 | 314.88 | 314.88 | 314.88 | 314.88 | 314.88 | 314.88 | 314.88 | 314.88 | 314.88 | 314.88 | 314.88 | 314.88 | 314.88 | 314.88 | 314.88 | 314.88 | 314.88 | 314.88 | 314.88 | 314.88 | 314.88 | 314.88 | 314.88 | 314.88 | 314.88 | 314.88 | 314.88 | 314.88 | 314.88 | 314.88 | 314.88 | 314.88 | 314.88 | 314.88 | 314.88 | 314.88 | 314.88 | 314.88 | 314.88 | 314.88 | 314.88 | 314.88 | 314.88 | 314.88 | 314.88 | 314.88 | 314.88 | 314.88 | 314.88 | 314.88 | 314.88 | 314.88 | 314.88 | 314.88 | 314.88 | 314.88 | 314.88 | 314.88 | 314.88 | 314.88 | 314.88 | 314.88 | 314.88 | 314.88 | 314.88 | 314.88 | 314.88 | 314.88 | 314.88 | 314.88 | 314.88 | 314.88 | 314.88 | 314.88 | 314.88 | 314.88 | 314.88 | 314.88 | 314.88 | 314.88 | 314.88 | 314.88 | 314.88 | 314.88 | 314.88 | 314.88 | 314.88 | 314.88 | 314.88 | 314.88 | 314.88 | 314.88 | 314.88 | 314.88 | 314.88 | 314.88 | 314.88 | 314.88 | 314.88 | 314.88 | 314.88 | 314.88 | 314.88 | 314.88 | 314.88 | 314.88 | 314.88 | 314.88 | 314.88 | 314.88 | 314.88 | 314.88 | 314.88 | 314.88 | 314.88 | 314.88 | 314.88 | 314.88 | 314.88 | 314.88 | 314.88 | 314.88 | 314.88 | 314.88 | 314.88 | 314.88 | 314.88 | 314.88 | 314.88 | 314.88 | 314.88 | 314.88 | 314.88 | 314.88 | 314.88 | 314.88 | 314.88 | 314.88 | 314.88 | 314.88 | 314.88 | 314.88 | 314.88 | 314.88 | 314.88 | 314.88 | 314.88 | 314.88 | 314.88 | 314.88 | 314.88 | 314.88 | 314.88 | 314.88 | 314.88 | 314.88 | 314.88 | 314.88 | 314.88 | 314.88 | 309.0709 | 303.2617 | 297.4526 | 291.6435 | 285.8344 | 280.0252 | 274.2161 | 268.407 | 262.5978 | 256.7887 | 250.9796 | 245.1705 | 239.3613 | 233.5522 | 227.7431 | 221.9339 | 216.1248 | 210.3157 | 204.5066 | 198.6974 | 192.8883 | 187.0792 | 181.27 | 175.4609 | 169.6518 | 163.8427 | 158.0335 | 152.2244 | 146.4153 | 140.6061 | 134.797 | 128.9879 | 123.1788 | 117.3696 | 111.5605 | 105.7514 | 99.9422 | 94.1331 | 88.324 | 82.5149 | 76.7057 | 70.8966 | 65.0875 | 59.2783 | 53.4692 | 47.6601 | 41.851 | 36.0418 | 30.2327 | 24.4236 | 18.6144 | 12.8053 | 6.9962 | 1.1871 | 4.6221 | 10.4312 | 16.2403 | 22.0495 | 27.8586 | 33.6677 | 39.4768 | 45.286 | 51.0951 | 56.9042 | 62.7134 | 68.5225 | 74.3316 | 80.1407 | 85.9499 | 91.759 | 97.5681 | 103.3773 | 109.1864 | 114.9955 | 120.8046 | 126.6138 | 132.4229 | 138.232 | 144.0412 | 149.8503 | 155.6594 | 161.4685 | 167.2777 | 173.0868 | 178.8959 | 184.7051 | 190.5142 | 196.3233 | 202.1324 | 207.9416 | 213.7507 | 219.5598 | 225.369 | 231.1781 | 236.9872 | 242.7963 | 248.6055 | 254.4146 | 260.2237 | 266.0329 | 271.842 | 277.6511 | 283.4602 | 289.2694 | 295.0785 | 300.8876 | 306.6968 | 312.5059 | 318.315 | 324.1241 | 329.9333 | 335.7424 | 341.5515 | 347.3607 | 353.1698 | 358.9789 | 364.788 | 370.5972 | 376.4063 | 382.2154 | 388.0246 | 393.8337 | 399.6428 | 405.452 | 411.2611 | 417.0702 | 422.8793 | 428.6885 | 434.4976 | 440.3067 | 446.1159 | 451.925 | 457.7341 | 463.5432 | 469.3524 | 475.1615 | 480.9706 | 486.7798 | 492.5889 | 498.398 | 504.2071 | 510.0163 | 515.8254 | 521.6345 | 527.4437 | 533.2528 | 539.0619 | 544.871 | 550.6802 | 556.4893 | 562.2984 | 568.1076 | 573.9167 | 579.7258 | 585.5349 | 591.3441 | 597.1532 | 602.9623 | 608.7715 | 614.5806 | 620.3897 | 626.1988 | 632.008 | 637.8171 | 643.6262 | 649.4354 | 655.2445 | 661.0536 | 666.8627 | 672.6719 | 678.481 | 684.2901 | 690.0993 | 695.9084 | 701.7175 | 707.5266 | 713.3358 | 719.1449 | 724.954 | 731.7439 | 738.6847 | 745.6255 | 752.5662 | 759.507 | 766.4478 | 773.3886 | 780.3294 | 787.2701 | 794.2109 | 801.1517 | 808.0925 | 815.0332 | 821.974 | 828.9148 | 835.8556 | 842.7963 | 849.7371 | 856.6779 | 863.6187 | 870.5595 | 877.5002 | 884.441 | 891.3818 | 898.3226 | 905.2633 | 912.2041 | 919.1449 | 926.0857 | 933.0265 | 939.9672 | 946.908 | 953.8488 | 960.7896 | 967.7303 | 974.6711 | 981.6119 | 988.5527 | 995.4934 | 1002.4342 | 1009.375 | 1016.3158 | 1023.2566 | 1030.1973 | 1037.1381 | 1044.0789 | 1051.0197 | 1057.9604 | 1064.9012 | 1071.842 | 1078.7828 | 1085.7235 | 1092.6643 | 1099.6051 | 1106.5459 | 1113.4867 | 1120.4274 | 1127.3682 | 1134.309 | 1141.2498 | 1148.1905 | 1155.1313 | 1162.0721 | 1169.0129 | 1175.9536 | 1182.8944 | 1189.8352 | 1196.776 | 1203.7168 | 1210.6575 | 1217.5983 | 1224.5391 | 1231.4799 | 1238.4206 | 1245.3614 | 1252.3022 | 1259.243 | 1266.1837 | 1273.1245 | 1280.0653 | 1287.0061 | 1293.9469 | 1300.8876 | 1307.8284 | 1314.7692 | 1321.71 | 1328.6507 | 1335.5915 | 1342.5323 | 1349.4731 | 1356.4139 | 1363.3546 | 1370.2954 | 1377.2362 | 1384.177 | 1391.1177 | 1398.0585 | 1404.9993 | 1411.9401 | 1418.8808 | 1425.8216 | 1432.7624 | 1439.7032 | 1446.644 | 1453.5847 | 1460.5255 | 1467.4663 | 1474.4071 | 1481.3478 | 1488.2886 | 1495.2294 | 1502.1702 | 1509.1109 | 1516.0517 | 1522.9925 | 1529.9333 | 1536.8741 | 1543.8148 | 1550.7556 | 1557.6964 | 1564.6372 | 1571.5779 | 1578.5187 | 1585.4595 | 1592.4003 | 1599.341 | 1606.2818 | 1613.2226 | 1620.1634 | 1627.1042 | 1634.0449 | 1640.9857 | 1647.9265 | 1654.8673 | 1661.808 | 1668.7488 | 1675.6896 | 1682.6304 | 1689.5712 | 1696.5119 | 1703.4527 | 1710.3935 | 1717.3343 | 1724.275 | 1731.2158 | 1738.1566 | 1745.0974 | 1752.0381 | 1758.9789 | 1765.9197 | 1772.8605 | 1779.8013 | 1786.742 | 1793.6828 | 1800.6236 | 1807.5644 | 1814.5051 | 1821.4459 | 1828.3867 | 1835.3275 | 1842.2682 | 1849.209 | 1856.1498 | 1863.0906 | 1870.0314 | 1876.9721 | 1883.9129 | 1890.8537 | 1897.7945 | 1904.7352 | 1911.676 | 1918.6168 | 1925.5576 | 1932.4983 | 1939.4391 | 1946.3799 | 1953.3207 | 1960.2615 | 1967.2022 | 1974.143 | 1981.0838 | 1988.0246 | 1994.9653 | 2001.9061 | 2008.8469 | 2015.7877 | 2022.7284 | 2029.6692 | 2036.61 | 2043.5508 | 2050.4916 | 2057.4323 | 2064.3731 | 2071.3139 | 2078.2547 | 2085.1954 | 2092.1362 | 2099.077 | 2106.0178 | 2112.9586 | 2119.8993 | 2126.8401 | 2133.7809 | 2140.7217 | 2147.6624 | 2154.6032 | 2161.544 | 2168.4848 | 2175.4255 | 2182.3663 | 2189.3071 | 2196.2479 | 2203.1887 | 2210.1294 | 2217.0702 | 2224.011 | 2230.9518 | 2237.8925 | 2244.8333 | 2251.7741 | 2258.7149 | 2265.6556 | 2272.5964 | 2279.5372 | 2286.478 | 2293.4188 | 2300.3595 | 2307.3003 | 2314.2411 | 2321.1819 | 2328.1226 | 2335.0634 | 2342.0042 | 2348.945 | 2355.8857 | 2362.8265 | 2369.7673 | 2376.7081 | 2383.6489 | 2390.5896 | 2397.5304 | 2404.4712 | 2411.412 | 2418.3527 | 2425.2935 | 2432.2343 | 2439.1751 | 2446.1159 | 2453.0566 | 2459.9974 | 2466.9382 | 2473.879 | 2480.8197 | 2487.7605 | 2494.7013 | 2501.6421 | 2508.5828 | 2515.5236 | 2522.4644 | 2529.4052 | 2536.346 | 2543.2867 | 2550.2275 | 2557.1683 | 2564.1091 | 2571.0498 | 2577.9906 | 2584.9314 | 2591.8722 | 2598.8129 | 2605.7537 | 2612.6945 | 2619.6353 | 2626.5761 | 2633.5168 | 2640.4576 | 2647.3984 | 2654.3392 | 2661.2799 | 2668.2207 | 2675.1615 | 2682.1023 | 2689.043 | 2695.9838 | 2702.9246 | 2709.8654 | 2716.8062 | 2723.7469 | 2730.6877 | 2737.6285 | 2744.5693 | 2751.51 | 2758.4508 | 2765.3916 | 2772.3324 | 2779.2731 | 2786.2139 | 2793.1547 | 2800.0955 | 2807.0363 | 2813.977 | 2820.9178 | 2827.8586 | 2834.7994 | 2841.7401 | 2848.6809 | 2855.6217 | 2862.5625 | 2869.5033 | 2876.444 | 2883.3848 | 2890.3256 | 2897.2664 | 2904.2071 | 2911.1479 | 2918.0887 | 2925.0295 | 2931.9702 | 2938.911 | 2945.8518 | 2952.7926 | 2959.7334 | 2966.6741 | 2973.6149 | 2980.5557 | 2987.4965 | 2994.4372 | 3001.378 | 3008.3188 | 3015.2596 | 3022.2003 | 3029.1411 | 3036.0819 | 3043.0227 | 3049.9635 | 3056.9042 | 3063.845 | 3070.7858 | 3077.7266 | 3084.6673 | 3091.6081 | 3098.5489 | 3105.4897 | 3112.4304 | 3119.3712 | 3126.312 | 3133.2528 | 3140.1936 | 3147.1343 | 3154.0751 | 3161.0159 | 3167.9567 | 3174.8974 | 3181.8382 | 3188.779 | 3195.7198 | 3202.6606 | 3209.6013 | 3216.5421 | 3223.4829 | 3230.4237 | 3237.3644 | 3244.3052 | 3251.246 | 3258.1868 | 3265.1275 | 3272.0683 | 3279.0091 | 3285.9499 | 3292.8907 | 3299.8314 | 3306.7722 | 3313.713 | 3320.6538 | 3327.5945 | 3334.5353 | 3341.4761 | 3348.4169 | 3355.3576 | 3362.2984 | 3369.2392 | 3376.18 | 3383.1208 | 3390.0615 | 3397.0023 | 3403.9431 | 3410.8839 | 3417.8246 | 3424.7654 | 3431.7062 | 3438.647 | 3445.5877 | 3452.5285 | 3459.4693 | 3466.4101 | 3473.3509 | 3480.2916 | 3487.2324 | 3494.1732 | 3501.114 | 3508.0547 | 3514.9955 | 3521.9363 | 3528.8771 | 3535.8178 | 3542.7586 | 3549.6994 | 3556.6402 | 3563.581 | 3570.5217 | 3577.4625 | 3584.4033 | 3591.3441 | 3598.2848 | 3605.2256 | 3612.1664 | 3619.1072 | 3626.048 | 3632.9887 | 3639.9295 | 3646.8703 | 3653.8111 | 3660.7518 | 3667.6926 | 3674.6334 | 3681.5742 | 3688.5149 | 3695.4557 | 3702.3965 | 3709.3373 | 3716.2781 | 3723.2188 | 3730.1596 | 3737.1004 | 3744.0412 | 3750.9819 | 3757.9227 | 3764.8635 | 3771.8043 | 3778.745 | 3785.6858 | 3792.6266 | 3799.5674 | 3806.5082 | 3813.4489 | 3820.3897 | 3827.3305 | 3834.2713 | 3841.212 | 3848.1528 | 3855.0936 | 3862.0344 | 3868.9751 | 3875.9159 | 3882.8567 | 3889.7975 | 3896.7383 | 3903.679 | 3910.6198 | 3917.5606 | 3924.5014 | 3931.4421 | 3938.3829 | 3945.3237 | 3952.2645 | 3959.2053 | 3966.146 | 3973.0868 | 3980.0276 | 3986.9684 | 3993.9091 | 4000.8499 | 4007.7907 | 4014.7315 | 4021.6722 | 4028.613 | 4035.5538 | 4042.4946 | 4049.4354 | 4056.3761 | 4063.3169 | 4070.2577 | 4077.1985 | 4084.1392 | 4091.08 | 4098.0208 | 4104.9616 | 4111.9023 | 4118.8431 | 4125.7839 | 4132.7247 | 4139.6655 | 4146.6062 | 4153.547 | 4160.4878 | 4167.4286 | 4174.3693 | 4181.3101 | 4188.2509 | 4195.1917 | 4202.1324 | 4209.0732 | 4216.014 | 4222.9548 | 4229.8956 | 4236.8363 | 4243.7771 | 4250.7179 | 4257.6587 | 4264.5994 | 4271.5402 | 4278.481 | 4285.4218 | 4292.3625 | 4299.3033 | 4306.2441 | 4313.1849 | 4320.1257 | 4327.0664 | 4334.0072 | 4340.948 | 4347.8888 | 4354.8295 | 4361.7703 | 4368.7111 | 4375.6519 | 4382.5927 | 4389.5334 | 4396.4742 | 4403.415 | 4410.3558 | 4417.2965 | 4424.2373 | 4431.1781 | 4438.1189 | 4445.0596 | 4452.0004 | 4458.9412 | 4465.882 | 4472.8228 | 4479.7635 | 4486.7043 | 4493.6451 | 4500.5859 | 4507.5266 | 4514.4674 | 4521.4082 | 4528.349 | 4535.2897 | 4542.2305 | 4549.1713 | 4556.1121 | 4563.0529 | 4569.9936 | 4576.9344 | 4583.8752 | 4590.816 | 4597.7567 | 4604.6975 | 4611.6383 | 4618.5791 | 4625.5198 | 4632.4606 | 4639.4014 | 4646.3422 | 4653.283 | 4660.2237 | 4667.1645 | 4674.1053 | 4681.0461 | 4687.9868 | 4694.9276 | 4701.8684 | 4708.8092 | 4715.75 | 4722.6907 | 4729.6315 | 4736.5723 | 4743.5131 | 4750.4538 | 4757.3946 | 4764.3354 | 4771.2762 | 4778.2169 | 4785.1577 | 4792.0985 | 4799.0393 | 4805.9801 | 4812.9208 | 4819.8616 | 4826.8024 | 4833.7432 | 4840.6839 | 4847.6247 | 4854.5655 | 4861.5063 | 4868.447 | 4875.3878 | 4882.3286 | 4889.2694 | 4896.2102 | 4903.1509 | 4910.0917 | 4917.0325 | 4923.9733 | 4930.914 | 4937.8548 | 4944.7956 | 4951.7364 | 4958.6771 | 4965.6179 | 4972.5587 | 4979.4995 | 4986.4403 | 4993.381 | 5000.3218 | 5007.2626 | 5014.2034 | 5021.1441 | 5028.0849 | 5035.0257
| 0 | 2 | 4 | 6 | 8 | 10 | 12 | 14 | 16 | 18 | 20 | 22 | 24 | 26 | 28 | 30 | 32 | 34 | 36 | 38 | 40 | 42 | 44 | 46 | 48 | 50 | 52 | 54 | 56 | 58 | 60 | 62 | 64 | 66 | 68 | 70 | 72 | 74 | 76 | 78 | 80 | 82 | 84 | 86 | 88 | 90 | 92 | 94 | 96 | 98 | 100 | 102 | 104 | 106 | 108 | 110 | 112 | 114 | 116 | 118 | 120 | 122 | 124 | 126 | 128 | 130 | 132 | 134 | 136 | 138 | 140 | 142 | 144 | 146 | 148 | 150 | 152 | 154 | 156 | 158 | 160 | 162 | 164 | 166 | 168 | 170 | 172 | 174 | 176 | 178 | 180 | 182 | 184 | 186 | 188 | 190 | 192 | 194 | 196 | 198 | 200 | 202 | 204 | 206 | 208 | 210 | 212 | 214 | 216 | 218 | 220 | 222 | 224 | 226 | 228 | 230 | 232 | 234 | 236 | 238 | 240 | 242 | 244 | 246 | 248 | 250 | 252 | 254 | 256 | 258 | 260 | 262 | 264 | 266 | 268 | 270 | 272 | 274 | 276 | 278 | 280 | 282 | 284 | 286 | 288 | 290 | 292 | 294 | 296 | 298 | 300 | 302 | 304 | 306 | 308 | 310 | 312 | 314 | 316 | 318 | 320 | 322 | 324 | 326 | 328 | 330 | 332 | 334 | 336 | 338 | 340 | 342 | 344 | 346 | 348 | 350 | 352 | 354 | 356 | 358 | 360 | 362 | 364 | 366 | 368 | 370 | 372 | 374 | 376 | 378 | 380 | 382 | 384 | 386 | 388 | 390 | 392 | 394 | 396 | 398 | 400 | 402 | 404 | 406 | 408 | 410 | 412 | 414 | 416 | 418 | 420 | 422 | 424 | 426 | 428 | 430 | 432 | 434 | 436 | 438 | 440 | 442 | 444 | 446 | 448 | 450 | 452 | 454 | 456 | 458 | 460 | 462 | 464 | 466 | 468 | 470 | 472 | 474 | 476 | 478 | 480 | 482 | 484 | 486 | 488 | 490 | 492 | 494 | 496 | 498 | 500 | 502 | 504 | 506 | 508 | 510 | 512 | 514 | 516 | 518 | 520 | 522 | 524 | 526 | 528 | 530 | 532 | 534 | 536 | 538 | 540 | 542 | 544 | 546 | 548 | 550 | 552 | 554 | 556 | 558 | 560 | 562 | 564 | 566 | 568 | 570 | 572 | 574 | 576 | 578 | 580 | 582 | 584 | 586 | 588 | 590 | 592 | 594 | 596 | 598 | 600 | 602 | 604 | 606 | 608 | 610 | 612 | 614 | 616 | 618 | 620 | 622 | 624 | 626 | 628 | 630 | 632 | 634 | 636 | 638 | 640 | 642 | 644 | 646 | 648 | 650 | 652 | 654 | 656 | 658 | 660 | 662 | 664 | 666 | 668 | 670 | 672 | 674 | 676 | 678 | 680 | 682 | 684 | 686 | 688 | 690 | 692 | 694 | 696 | 698 | 700 | 702 | 704 | 706 | 708 | 710 | 712 | 714 | 716 | 718 | 720 | 722 | 724 | 726 | 728 | 730 | 732 | 734 | 736 | 738 | 740 | 742 | 744 | 746 | 748 | 750 | 752 | 754 | 756 | 758 | 760 | 762 | 764 | 766 | 768 | 770 | 772 | 774 | 776 | 778 | 780 | 782 | 784 | 786 | 788 | 790 | 792 | 794 | 796 | 798 | 800 | 802 | 804 | 806 | 808 | 810 | 812 | 814 | 816 | 818 | 820 | 822 | 824 | 826 | 828 | 830 | 832 | 834 | 836 | 838 | 840 | 842 | 844 | 846 | 848 | 850 | 852 | 854 | 856 | 858 | 860 | 862 | 864 | 866 | 868 | 870 | 872 | 874 | 876 | 878 | 880 | 882 | 884 | 886 | 888 | 890 | 892 | 894 | 896 | 898 | 900 | 902 | 904 | 906 | 908 | 910 | 912 | 914 | 916 | 918 | 920 | 922 | 924 | 926 | 928 | 930 | 932 | 934 | 936 | 938 | 940 | 942 | 944 | 946 | 948 | 950 | 952 | 954 | 956 | 958 | 960 | 962 | 964 | 966 | 968 | 970 | 972 | 974 | 976 | 978 | 980 | 982 | 984 | 986 | 988 | 990 | 992 | 994 | 996 | 998 | 1000 | 1002 | 1004 | 1006 | 1008 | 1010 | 1012 | 1014 | 1016 | 1018 | 1020 | 1022 | 1024 | 1026 | 1028 | 1030 | 1032 | 1034 | 1036 | 1038 | 1040 | 1042 | 1044 | 1046 | 1048 | 1050 | 1052 | 1054 | 1056 | 1058 | 1060 | 1062 | 1064 | 1066 | 1068 | 1070 | 1072 | 1074 | 1076 | 1078 | 1080 | 1082 | 1084 | 1086 | 1088 | 1090 | 1092 | 1094 | 1096 | 1098 | 1100 | 1102 | 1104 | 1106 | 1108 | 1110 | 1112 | 1114 | 1116 | 1118 | 1120 | 1122 | 1124 | 1126 | 1128 | 1130 | 1132 | 1134 | 1136 | 1138 | 1140 | 1142 | 1144 | 1146 | 1148 | 1150 | 1152 | 1154 | 1156 | 1158 | 1160 | 1162 | 1164 | 1166 | 1168 | 1170 | 1172 | 1174 | 1176 | 1178 | 1180 | 1182 | 1184 | 1186 | 1188 | 1190 | 1192 | 1194 | 1196 | 1198 | 1200 | 1202 | 1204 | 1206 | 1208 | 1210 | 1212 | 1214 | 1216 | 1218 | 1220 | 1222 | 1224 | 1226 | 1228 | 1230 | 1232 | 1234 | 1236 | 1238 | 1240 | 1242 | 1244 | 1246 | 1248 | 1250 | 1252 | 1254 | 1256 | 1258 | 1260 | 1262 | 1264 | 1266 | 1268 | 1270 | 1272 | 1274 | 1276 | 1278 | 1280 | 1282 | 1284 | 1286 | 1288 | 1290 | 1292 | 1294 | 1296 | 1298 | 1300 | 1302 | 1304 | 1306 | 1308 | 1310 | 1312 | 1314 | 1316 | 1318 | 1320 | 1322 | 1324 | 1326 | 1328 | 1330 | 1332 | 1334 | 1336 | 1338 | 1340 | 1342 | 1344 | 1346 | 1348 | 1350 | 1352 | 1354 | 1356 | 1358 | 1360 | 1362 | 1364 | 1366 | 1368 | 1370 | 1372 | 1374 | 1376 | 1378 | 1380 | 1382 | 1384 | 1386 | 1388 | 1390 | 1392 | 1394 | 1396 | 1398 | 1400 | 1402 | 1404 | 1406 | 1408 | 1410 | 1412 | 1414 | 1416 | 1418 | 1420 | 1422 | 1424 | 1426 | 1428 | 1430 | 1432 | 1434 | 1436 | 1438 | 1440 | 1442 | 1444 | 1446 | 1448 | 1450 | 1452 | 1454 | 1456 | 1458 | 1460 | 1462 | 1464 | 1466 | 1468 | 1470 | 1472 | 1474 | 1476 | 1478 | 1480 | 1482 | 1484 | 1486 | 1488 | 1490 | 1492 | 1494 | 1496 | 1498 | 1500 | 1502 | 1504 | 1506 | 1508 | 1510 | 1512 | 1514 | 1516 | 1518 | 1520 | 1522 | 1524 | 1526 | 1528 | 1530 | 1532 | 1534 | 1536 | 1538 | 1540 | 1542 | 1544 | 1546 | 1548 | 1550 | 1552 | 1554 | 1556 | 1558 | 1560 | 1562 | 1564 | 1566 | 1568 | 1570 | 1572 | 1574 | 1576 | 1578 | 1580 | 1582 | 1584 | 1586 | 1588 | 1590 | 1592 | 1594 | 1596 | 1598 | 1600 | 1602 | 1604 | 1606 | 1608 | 1610 | 1612 | 1614 | 1616 | 1618 | 1620 | 1622 | 1624 | 1626 | 1628 | 1630 | 1632 | 1634 | 1636 | 1638 | 1640 | 1642 | 1644 | 1646 | 1648 | 1650 | 1652 | 1654 | 1656 | 1658 | 1660 | 1662 | 1664 | 1666 | 1668 | 1670 | 1672 | 1674 | 1676 | 1678 | 1680 | 1682 | 1684 | 1686 | 1688 | 1690 | 1692 | 1694 | 1696 | 1698 | 1700 | 1702 | 1704 | 1706 | 1708 | 1710 | 1712 | 1714 | 1716 | 1718 | 1720 | 1722 | 1724 | 1726 | 1728 | 1730 | 1732 | 1734 | 1736 | 1738 | 1740 | 1742 | 1744 | 1746 | 1748 | 1750 | 1752 | 1754 | 1756 | 1758 | 1760 | 1762 | 1764 | 1766 | 1768 | 1770 | 1772 | 1774 | 1776 | 1778 | 1780 | 1782 | 1784 | 1786 | 1788 | 1790 | 1792 | 1794 | 1796 | 1798 | 1800 | 1802 | 1804 | 1806 | 1808 | 1810 | 1812 | 1814 | 1816 | 1818 | 1820 | 1822 | 1824 | 1826 | 1828 | 1830 | 1832 | 1834 | 1836 | 1838 | 1840 | 1842 | 1844 | 1846 | 1848 | 1850 | 1852 | 1854 | 1856 | 1858 | 1860 | 1862 | 1864 | 1866 | 1868 | 1870 | 1872 | 1874 | 1876 | 1878 | 1880 | 1882 | 1884 | 1886 | 1888 | 1890 | 1892 | 1894 | 1896 | 1898 | 1900 | 1902 | 1904 | 1906 | 1908 | 1910 | 1912 | 1914 | 1916 | 1918 | 1920 | 1922 | 1924 | 1926 | 1928 | 1930 | 1932 | 1934 | 1936 | 1938 | 1940 | 1942 | 1944 | 1946 | 1948 | 1950 | 1952 | 1954 | 1956 | 1958 | 1960 | 1962 | 1964 | 1966 | 1968 | 1970 | 1972 | 1974 | 1976 | 1978 | 1980 | 1982 | 1984 | 1986 | 1988 | 1990 | 1992 | 1994 | 1996 | 1998 | 2000
active bridge and TEA2016 both disharge | 314.88 | 314.88 | 314.88 | 314.88 | 314.88 | 314.88 | 314.88 | 314.88 | 314.88 | 314.88 | 314.88 | 314.88 | 314.88 | 314.88 | 314.88 | 314.88 | 314.88 | 314.88 | 314.88 | 314.88 | 314.88 | 314.88 | 314.88 | 314.88 | 314.88 | 314.88 | 314.88 | 314.88 | 314.88 | 314.88 | 314.88 | 314.88 | 314.88 | 314.88 | 314.88 | 314.88 | 314.88 | 314.88 | 314.88 | 314.88 | 314.88 | 314.88 | 314.88 | 314.88 | 314.88 | 314.88 | 314.88 | 314.88 | 314.88 | 314.88 | 314.88 | 314.88 | 314.88 | 314.88 | 314.88 | 314.88 | 314.88 | 314.88 | 314.88 | 314.88 | 314.88 | 314.88 | 314.88 | 314.88 | 314.88 | 314.88 | 314.88 | 314.88 | 314.88 | 314.88 | 314.88 | 314.88 | 314.88 | 314.88 | 314.88 | 314.88 | 314.88 | 314.88 | 314.88 | 314.88 | 314.88 | 314.88 | 314.88 | 314.88 | 314.88 | 314.88 | 314.88 | 314.88 | 314.88 | 314.88 | 314.88 | 314.88 | 314.88 | 314.88 | 314.88 | 314.88 | 314.88 | 314.88 | 314.88 | 314.88 | 314.88 | 314.88 | 314.88 | 314.88 | 314.88 | 314.88 | 314.88 | 314.88 | 314.88 | 314.88 | 314.88 | 314.88 | 314.88 | 314.88 | 314.88 | 314.88 | 314.88 | 314.88 | 314.88 | 314.88 | 314.88 | 314.88 | 314.88 | 314.88 | 314.88 | 314.88 | 314.88 | 314.88 | 314.88 | 314.88 | 314.88 | 314.88 | 314.88 | 314.88 | 314.88 | 314.88 | 314.88 | 314.88 | 314.88 | 314.88 | 314.88 | 314.88 | 314.88 | 314.88 | 314.88 | 314.88 | 314.88 | 314.88 | 314.88 | 314.88 | 314.88 | 314.88 | 314.88 | 314.88 | 314.88 | 314.88 | 314.88 | 314.88 | 314.88 | 314.88 | 314.88 | 314.88 | 314.88 | 314.88 | 314.88 | 314.88 | 314.88 | 314.88 | 314.88 | 314.88 | 314.88 | 314.88 | 314.88 | 314.88 | 314.88 | 314.88 | 314.88 | 314.88 | 314.88 | 314.88 | 314.88 | 314.88 | 314.88 | 314.88 | 314.88 | 314.88 | 314.88 | 314.88 | 314.88 | 314.88 | 314.88 | 314.88 | 314.88 | 314.88 | 314.88 | 314.88 | 314.88 | 314.88 | 314.88 | 314.88 | 314.88 | 309.0709 | 303.2617 | 297.4526 | 291.6435 | 285.8344 | 280.0252 | 274.2161 | 268.407 | 262.5978 | 256.7887 | 250.9796 | 245.1705 | 239.3613 | 233.5522 | 227.7431 | 221.9339 | 216.1248 | 210.3157 | 204.5066 | 198.6974 | 192.8883 | 187.0792 | 181.27 | 175.4609 | 169.6518 | 163.8427 | 158.0335 | 152.2244 | 146.4153 | 140.6061 | 134.797 | 128.9879 | 123.1788 | 117.3696 | 111.5605 | 105.7514 | 99.9422 | 94.1331 | 88.324 | 82.5149 | 76.7057 | 70.8966 | 65.0875 | 59.2783 | 53.4692 | 47.6601 | 41.851 | 36.0418 | 30.2327 | 24.4236 | 18.6144 | 12.8053 | 6.9962 | 1.1871 | -4.6221 | -10.4312 | -16.2403 | -22.0495 | -27.8586 | -33.6677 | -39.4768 | -45.286 | -51.0951 | -56.9042 | -62.7134 | -68.5225 | -74.3316 | -80.1407 | -85.9499 | -91.759 | -97.5681 | -103.3773 | -109.1864 | -114.9955 | -120.8046 | -126.6138 | -132.4229 | -138.232 | -144.0412 | -149.8503 | -155.6594 | -161.4685 | -167.2777 | -173.0868 | -178.8959 | -184.7051 | -190.5142 | -196.3233 | -202.1324 | -207.9416 | -213.7507 | -219.5598 | -225.369 | -231.1781 | -236.9872 | -242.7963 | -248.6055 | -254.4146 | -260.2237 | -266.0329 | -271.842 | -277.6511 | -283.4602 | -289.2694 | -295.0785 | -300.8876 | -306.6968 | -312.5059 | -318.315 | -324.1241 | -329.9333 | -335.7424 | -341.5515 | -347.3607 | -353.1698 | -358.9789 | -364.788 | -370.5972 | -376.4063 | -382.2154 | -388.0246 | -393.8337 | -399.6428 | -405.452 | -411.2611 | -417.0702 | -422.8793 | -428.6885 | -434.4976 | -440.3067 | -446.1159 | -451.925 | -457.7341 | -463.5432 | -469.3524 | -475.1615 | -480.9706 | -486.7798 | -492.5889 | -498.398 | -504.2071 | -510.0163 | -515.8254 | -521.6345 | -527.4437 | -533.2528 | -539.0619 | -544.871 | -550.6802 | -556.4893 | -562.2984 | -568.1076 | -573.9167 | -579.7258 | -585.5349 | -591.3441 | -597.1532 | -602.9623 | -608.7715 | -614.5806 | -620.3897 | -626.1988 | -632.008 | -637.8171 | -643.6262 | -649.4354 | -655.2445 | -661.0536 | -666.8627 | -672.6719 | -678.481 | -684.2901 | -690.0993 | -695.9084 | -701.7175 | -707.5266 | -713.3358 | -719.1449 | -724.954 | -731.7439 | -738.6847 | -745.6255 | -752.5662 | -759.507 | -766.4478 | -773.3886 | -780.3294 | -787.2701 | -794.2109 | -801.1517 | -808.0925 | -815.0332 | -821.974 | -828.9148 | -835.8556 | -842.7963 | -849.7371 | -856.6779 | -863.6187 | -870.5595 | -877.5002 | -884.441 | -891.3818 | -898.3226 | -905.2633 | -912.2041 | -919.1449 | -926.0857 | -933.0265 | -939.9672 | -946.908 | -953.8488 | -960.7896 | -967.7303 | -974.6711 | -981.6119 | -988.5527 | -995.4934 | -1002.4342 | -1009.375 | -1016.3158 | -1023.2566 | -1030.1973 | -1037.1381 | -1044.0789 | -1051.0197 | -1057.9604 | -1064.9012 | -1071.842 | -1078.7828 | -1085.7235 | -1092.6643 | -1099.6051 | -1106.5459 | -1113.4867 | -1120.4274 | -1127.3682 | -1134.309 | -1141.2498 | -1148.1905 | -1155.1313 | -1162.0721 | -1169.0129 | -1175.9536 | -1182.8944 | -1189.8352 | -1196.776 | -1203.7168 | -1210.6575 | -1217.5983 | -1224.5391 | -1231.4799 | -1238.4206 | -1245.3614 | -1252.3022 | -1259.243 | -1266.1837 | -1273.1245 | -1280.0653 | -1287.0061 | -1293.9469 | -1300.8876 | -1307.8284 | -1314.7692 | -1321.71 | -1328.6507 | -1335.5915 | -1342.5323 | -1349.4731 | -1356.4139 | -1363.3546 | -1370.2954 | -1377.2362 | -1384.177 | -1391.1177 | -1398.0585 | -1404.9993 | -1411.9401 | -1418.8808 | -1425.8216 | -1432.7624 | -1439.7032 | -1446.644 | -1453.5847 | -1460.5255 | -1467.4663 | -1474.4071 | -1481.3478 | -1488.2886 | -1495.2294 | -1502.1702 | -1509.1109 | -1516.0517 | -1522.9925 | -1529.9333 | -1536.8741 | -1543.8148 | -1550.7556 | -1557.6964 | -1564.6372 | -1571.5779 | -1578.5187 | -1585.4595 | -1592.4003 | -1599.341 | -1606.2818 | -1613.2226 | -1620.1634 | -1627.1042 | -1634.0449 | -1640.9857 | -1647.9265 | -1654.8673 | -1661.808 | -1668.7488 | -1675.6896 | -1682.6304 | -1689.5712 | -1696.5119 | -1703.4527 | -1710.3935 | -1717.3343 | -1724.275 | -1731.2158 | -1738.1566 | -1745.0974 | -1752.0381 | -1758.9789 | -1765.9197 | -1772.8605 | -1779.8013 | -1786.742 | -1793.6828 | -1800.6236 | -1807.5644 | -1814.5051 | -1821.4459 | -1828.3867 | -1835.3275 | -1842.2682 | -1849.209 | -1856.1498 | -1863.0906 | -1870.0314 | -1876.9721 | -1883.9129 | -1890.8537 | -1897.7945 | -1904.7352 | -1911.676 | -1918.6168 | -1925.5576 | -1932.4983 | -1939.4391 | -1946.3799 | -1953.3207 | -1960.2615 | -1967.2022 | -1974.143 | -1981.0838 | -1988.0246 | -1994.9653 | -2001.9061 | -2008.8469 | -2015.7877 | -2022.7284 | -2029.6692 | -2036.61 | -2043.5508 | -2050.4916 | -2057.4323 | -2064.3731 | -2071.3139 | -2078.2547 | -2085.1954 | -2092.1362 | -2099.077 | -2106.0178 | -2112.9586 | -2119.8993 | -2126.8401 | -2133.7809 | -2140.7217 | -2147.6624 | -2154.6032 | -2161.544 | -2168.4848 | -2175.4255 | -2182.3663 | -2189.3071 | -2196.2479 | -2203.1887 | -2210.1294 | -2217.0702 | -2224.011 | -2230.9518 | -2237.8925 | -2244.8333 | -2251.7741 | -2258.7149 | -2265.6556 | -2272.5964 | -2279.5372 | -2286.478 | -2293.4188 | -2300.3595 | -2307.3003 | -2314.2411 | -2321.1819 | -2328.1226 | -2335.0634 | -2342.0042 | -2348.945 | -2355.8857 | -2362.8265 | -2369.7673 | -2376.7081 | -2383.6489 | -2390.5896 | -2397.5304 | -2404.4712 | -2411.412 | -2418.3527 | -2425.2935 | -2432.2343 | -2439.1751 | -2446.1159 | -2453.0566 | -2459.9974 | -2466.9382 | -2473.879 | -2480.8197 | -2487.7605 | -2494.7013 | -2501.6421 | -2508.5828 | -2515.5236 | -2522.4644 | -2529.4052 | -2536.346 | -2543.2867 | -2550.2275 | -2557.1683 | -2564.1091 | -2571.0498 | -2577.9906 | -2584.9314 | -2591.8722 | -2598.8129 | -2605.7537 | -2612.6945 | -2619.6353 | -2626.5761 | -2633.5168 | -2640.4576 | -2647.3984 | -2654.3392 | -2661.2799 | -2668.2207 | -2675.1615 | -2682.1023 | -2689.043 | -2695.9838 | -2702.9246 | -2709.8654 | -2716.8062 | -2723.7469 | -2730.6877 | -2737.6285 | -2744.5693 | -2751.51 | -2758.4508 | -2765.3916 | -2772.3324 | -2779.2731 | -2786.2139 | -2793.1547 | -2800.0955 | -2807.0363 | -2813.977 | -2820.9178 | -2827.8586 | -2834.7994 | -2841.7401 | -2848.6809 | -2855.6217 | -2862.5625 | -2869.5033 | -2876.444 | -2883.3848 | -2890.3256 | -2897.2664 | -2904.2071 | -2911.1479 | -2918.0887 | -2925.0295 | -2931.9702 | -2938.911 | -2945.8518 | -2952.7926 | -2959.7334 | -2966.6741 | -2973.6149 | -2980.5557 | -2987.4965 | -2994.4372 | -3001.378 | -3008.3188 | -3015.2596 | -3022.2003 | -3029.1411 | -3036.0819 | -3043.0227 | -3049.9635 | -3056.9042 | -3063.845 | -3070.7858 | -3077.7266 | -3084.6673 | -3091.6081 | -3098.5489 | -3105.4897 | -3112.4304 | -3119.3712 | -3126.312 | -3133.2528 | -3140.1936 | -3147.1343 | -3154.0751 | -3161.0159 | -3167.9567 | -3174.8974 | -3181.8382 | -3188.779 | -3195.7198 | -3202.6606 | -3209.6013 | -3216.5421 | -3223.4829 | -3230.4237 | -3237.3644 | -3244.3052 | -3251.246 | -3258.1868 | -3265.1275 | -3272.0683 | -3279.0091 | -3285.9499 | -3292.8907 | -3299.8314 | -3306.7722 | -3313.713 | -3320.6538 | -3327.5945 | -3334.5353 | -3341.4761 | -3348.4169 | -3355.3576 | -3362.2984 | -3369.2392 | -3376.18 | -3383.1208 | -3390.0615 | -3397.0023 | -3403.9431 | -3410.8839 | -3417.8246 | -3424.7654 | -3431.7062 | -3438.647 | -3445.5877 | -3452.5285 | -3459.4693 | -3466.4101 | -3473.3509 | -3480.2916 | -3487.2324 | -3494.1732 | -3501.114 | -3508.0547 | -3514.9955 | -3521.9363 | -3528.8771 | -3535.8178 | -3542.7586 | -3549.6994 | -3556.6402 | -3563.581 | -3570.5217 | -3577.4625 | -3584.4033 | -3591.3441 | -3598.2848 | -3605.2256 | -3612.1664 | -3619.1072 | -3626.048 | -3632.9887 | -3639.9295 | -3646.8703 | -3653.8111 | -3660.7518 | -3667.6926 | -3674.6334 | -3681.5742 | -3688.5149 | -3695.4557 | -3702.3965 | -3709.3373 | -3716.2781 | -3723.2188 | -3730.1596 | -3737.1004 | -3744.0412 | -3750.9819 | -3757.9227 | -3764.8635 | -3771.8043 | -3778.745 | -3785.6858 | -3792.6266 | -3799.5674 | -3806.5082 | -3813.4489 | -3820.3897 | -3827.3305 | -3834.2713 | -3841.212 | -3848.1528 | -3855.0936 | -3862.0344 | -3868.9751 | -3875.9159 | -3882.8567 | -3889.7975 | -3896.7383 | -3903.679 | -3910.6198 | -3917.5606 | -3924.5014 | -3931.4421 | -3938.3829 | -3945.3237 | -3952.2645 | -3959.2053 | -3966.146 | -3973.0868 | -3980.0276 | -3986.9684 | -3993.9091 | -4000.8499 | -4007.7907 | -4014.7315 | -4021.6722 | -4028.613 | -4035.5538 | -4042.4946 | -4049.4354 | -4056.3761 | -4063.3169 | -4070.2577 | -4077.1985 | -4084.1392 | -4091.08 | -4098.0208 | -4104.9616 | -4111.9023 | -4118.8431 | -4125.7839 | -4132.7247 | -4139.6655 | -4146.6062 | -4153.547 | -4160.4878 | -4167.4286 | -4174.3693 | -4181.3101 | -4188.2509 | -4195.1917 | -4202.1324 | -4209.0732 | -4216.014 | -4222.9548 | -4229.8956 | -4236.8363 | -4243.7771 | -4250.7179 | -4257.6587 | -4264.5994 | -4271.5402 | -4278.481 | -4285.4218 | -4292.3625 | -4299.3033 | -4306.2441 | -4313.1849 | -4320.1257 | -4327.0664 | -4334.0072 | -4340.948 | -4347.8888 | -4354.8295 | -4361.7703 | -4368.7111 | -4375.6519 | -4382.5927 | -4389.5334 | -4396.4742 | -4403.415 | -4410.3558 | -4417.2965 | -4424.2373 | -4431.1781 | -4438.1189 | -4445.0596 | -4452.0004 | -4458.9412 | -4465.882 | -4472.8228 | -4479.7635 | -4486.7043 | -4493.6451 | -4500.5859 | -4507.5266 | -4514.4674 | -4521.4082 | -4528.349 | -4535.2897 | -4542.2305 | -4549.1713 | -4556.1121 | -4563.0529 | -4569.9936 | -4576.9344 | -4583.8752 | -4590.816 | -4597.7567 | -4604.6975 | -4611.6383 | -4618.5791 | -4625.5198 | -4632.4606 | -4639.4014 | -4646.3422 | -4653.283 | -4660.2237 | -4667.1645 | -4674.1053 | -4681.0461 | -4687.9868 | -4694.9276 | -4701.8684 | -4708.8092 | -4715.75 | -4722.6907 | -4729.6315 | -4736.5723 | -4743.5131 | -4750.4538 | -4757.3946 | -4764.3354 | -4771.2762 | -4778.2169 | -4785.1577 | -4792.0985 | -4799.0393 | -4805.9801 | -4812.9208 | -4819.8616 | -4826.8024 | -4833.7432 | -4840.6839 | -4847.6247 | -4854.5655 | -4861.5063 | -4868.447 | -4875.3878 | -4882.3286 | -4889.2694 | -4896.2102 | -4903.1509 | -4910.0917 | -4917.0325 | -4923.9733 | -4930.914 | -4937.8548 | -4944.7956 | -4951.7364 | -4958.6771 | -4965.6179 | -4972.5587 | -4979.4995 | -4986.4403 | -4993.381 | -5000.3218 | -5007.2626 | -5014.2034 | -5021.1441 | -5028.0849 | -5035.0257
| 314.88 | 314.88 | 314.88 | 314.88 | 314.88 | 314.88 | 314.88 | 314.88 | 314.88 | 314.88 | 314.88 | 314.88 | 314.88 | 314.88 | 314.88 | 314.88 | 314.88 | 314.88 | 314.88 | 314.88 | 314.88 | 314.88 | 314.88 | 314.88 | 314.88 | 314.88 | 314.88 | 314.88 | 314.88 | 314.88 | 314.88 | 314.88 | 314.88 | 314.88 | 314.88 | 314.88 | 314.88 | 314.88 | 314.88 | 314.88 | 314.88 | 314.88 | 314.88 | 314.88 | 314.88 | 314.88 | 314.88 | 314.88 | 314.88 | 314.88 | 314.88 | 314.88 | 314.88 | 314.88 | 314.88 | 314.88 | 314.88 | 314.88 | 314.88 | 314.88 | 314.88 | 314.88 | 314.88 | 314.88 | 314.88 | 314.88 | 314.88 | 314.88 | 314.88 | 314.88 | 314.88 | 314.88 | 314.88 | 314.88 | 314.88 | 314.88 | 314.88 | 314.88 | 314.88 | 314.88 | 314.88 | 314.88 | 314.88 | 314.88 | 314.88 | 314.88 | 314.88 | 314.88 | 314.88 | 314.88 | 314.88 | 314.88 | 314.88 | 314.88 | 314.88 | 314.88 | 314.88 | 314.88 | 314.88 | 314.88 | 314.88 | 314.88 | 314.88 | 314.88 | 314.88 | 314.88 | 314.88 | 314.88 | 314.88 | 314.88 | 314.88 | 314.88 | 314.88 | 314.88 | 314.88 | 314.88 | 314.88 | 314.88 | 314.88 | 314.88 | 314.88 | 314.88 | 314.88 | 314.88 | 314.88 | 314.88 | 314.88 | 314.88 | 314.88 | 314.88 | 314.88 | 314.88 | 314.88 | 314.88 | 314.88 | 314.88 | 314.88 | 314.88 | 314.88 | 314.88 | 314.88 | 314.88 | 314.88 | 314.88 | 314.88 | 314.88 | 314.88 | 314.88 | 314.88 | 314.88 | 314.88 | 314.88 | 314.88 | 314.88 | 314.88 | 314.88 | 314.88 | 314.88 | 314.88 | 314.88 | 314.88 | 314.88 | 314.88 | 314.88 | 314.88 | 314.88 | 314.88 | 314.88 | 314.88 | 314.88 | 314.88 | 314.88 | 314.88 | 314.88 | 314.88 | 314.88 | 314.88 | 314.88 | 314.88 | 314.88 | 314.88 | 314.88 | 314.88 | 314.88 | 314.88 | 314.88 | 314.88 | 314.88 | 314.88 | 314.88 | 314.88 | 314.88 | 314.88 | 314.88 | 314.88 | 314.88 | 314.88 | 314.88 | 314.88 | 314.88 | 314.88 | 309.0709 | 303.2617 | 297.4526 | 291.6435 | 285.8344 | 280.0252 | 274.2161 | 268.407 | 262.5978 | 256.7887 | 250.9796 | 245.1705 | 239.3613 | 233.5522 | 227.7431 | 221.9339 | 216.1248 | 210.3157 | 204.5066 | 198.6974 | 192.8883 | 187.0792 | 181.27 | 175.4609 | 169.6518 | 163.8427 | 158.0335 | 152.2244 | 146.4153 | 140.6061 | 134.797 | 128.9879 | 123.1788 | 117.3696 | 111.5605 | 105.7514 | 99.9422 | 94.1331 | 88.324 | 82.5149 | 76.7057 | 70.8966 | 65.0875 | 59.2783 | 53.4692 | 47.6601 | 41.851 | 36.0418 | 30.2327 | 24.4236 | 18.6144 | 12.8053 | 6.9962 | 1.1871 | 4.6221 | 10.4312 | 16.2403 | 22.0495 | 27.8586 | 33.6677 | 39.4768 | 45.286 | 51.0951 | 56.9042 | 62.7134 | 68.5225 | 74.3316 | 80.1407 | 85.9499 | 91.759 | 97.5681 | 103.3773 | 109.1864 | 114.9955 | 120.8046 | 126.6138 | 132.4229 | 138.232 | 144.0412 | 149.8503 | 155.6594 | 161.4685 | 167.2777 | 173.0868 | 178.8959 | 184.7051 | 190.5142 | 196.3233 | 202.1324 | 207.9416 | 213.7507 | 219.5598 | 225.369 | 231.1781 | 236.9872 | 242.7963 | 248.6055 | 254.4146 | 260.2237 | 266.0329 | 271.842 | 277.6511 | 283.4602 | 289.2694 | 295.0785 | 300.8876 | 306.6968 | 312.5059 | 318.315 | 324.1241 | 329.9333 | 335.7424 | 341.5515 | 347.3607 | 353.1698 | 358.9789 | 364.788 | 370.5972 | 376.4063 | 382.2154 | 388.0246 | 393.8337 | 399.6428 | 405.452 | 411.2611 | 417.0702 | 422.8793 | 428.6885 | 434.4976 | 440.3067 | 446.1159 | 451.925 | 457.7341 | 463.5432 | 469.3524 | 475.1615 | 480.9706 | 486.7798 | 492.5889 | 498.398 | 504.2071 | 510.0163 | 515.8254 | 521.6345 | 527.4437 | 533.2528 | 539.0619 | 544.871 | 550.6802 | 556.4893 | 562.2984 | 568.1076 | 573.9167 | 579.7258 | 585.5349 | 591.3441 | 597.1532 | 602.9623 | 608.7715 | 614.5806 | 620.3897 | 626.1988 | 632.008 | 637.8171 | 643.6262 | 649.4354 | 655.2445 | 661.0536 | 666.8627 | 672.6719 | 678.481 | 684.2901 | 690.0993 | 695.9084 | 701.7175 | 707.5266 | 713.3358 | 719.1449 | 724.954 | 730.7632 | 736.5723 | 742.3814 | 748.1905 | 753.9997 | 759.8088 | 765.6179 | 771.4271 | 777.2362 | 783.0453 | 788.8544 | 794.6636 | 800.4727 | 806.2818 | 812.091 | 817.9001 | 823.7092 | 829.5183 | 835.3275 | 841.1366 | 846.9457 | 852.7549 | 858.564 | 864.3731 | 870.1822 | 875.9914 | 881.8005 | 887.6096 | 893.4188 | 899.2279 | 905.037 | 910.8461 | 916.6553 | 922.4644 | 928.2735 | 934.0827 | 939.8918 | 945.7009 | 951.51 | 957.3192 | 963.1283 | 968.9374 | 974.7466 | 980.5557 | 986.3648 | 992.1739 | 997.9831 | 1003.7922 | 1009.6013 | 1015.4105 | 1021.2196 | 1027.0287 | 1032.8378 | 1038.647 | 1044.4561 | 1050.2652 | 1056.0744 | 1061.8835 | 1067.6926 | 1073.5017 | 1079.3109 | 1085.12 | 1090.9291 | 1096.7383 | 1102.5474 | 1108.3565 | 1114.1656 | 1119.9748 | 1125.7839 | 1131.593 | 1137.4022 | 1143.2113 | 1149.0204 | 1154.8295 | 1160.6387 | 1166.4478 | 1172.2569 | 1178.0661 | 1183.8752 | 1189.6843 | 1195.4934 | 1201.3026 | 1207.1117 | 1212.9208 | 1218.73 | 1224.5391 | 1230.3482 | 1236.1573 | 1241.9665 | 1247.7756 | 1253.5847 | 1259.3939 | 1265.203 | 1271.0121 | 1276.8212 | 1282.6304 | 1288.4395 | 1294.2486 | 1300.0578 | 1305.8669 | 1311.676 | 1317.4851 | 1323.2943 | 1329.1034 | 1334.9125 | 1340.7217 | 1346.5308 | 1352.3399 | 1358.149 | 1363.9582 | 1369.7673 | 1375.5764 | 1381.3856 | 1387.1947 | 1393.0038 | 1398.8129 | 1404.6221 | 1410.4312 | 1416.2403 | 1422.0495 | 1427.8586 | 1433.6677 | 1439.4768 | 1445.286 | 1451.0951 | 1456.9042 | 1462.7134 | 1468.5225 | 1474.3316 | 1480.1407 | 1485.9499 | 1491.759 | 1497.5681 | 1503.3773 | 1509.1864 | 1514.9955 | 1520.8046 | 1526.6138 | 1532.4229 | 1538.232 | 1544.0412 | 1549.8503 | 1555.6594 | 1561.4685 | 1567.2777 | 1573.0868 | 1578.8959 | 1584.7051 | 1590.5142 | 1596.3233 | 1602.1324 | 1607.9416 | 1613.7507 | 1619.5598 | 1625.369 | 1631.1781 | 1636.9872 | 1642.7963 | 1648.6055 | 1654.4146 | 1660.2237 | 1666.0329 | 1671.842 | 1677.6511 | 1683.4602 | 1689.2694 | 1695.0785 | 1700.8876 | 1706.6968 | 1712.5059 | 1718.315 | 1724.1241 | 1729.9333 | 1735.7424 | 1741.5515 | 1747.3607 | 1753.1698 | 1758.9789 | 1764.788 | 1770.5972 | 1776.4063 | 1782.2154 | 1788.0246 | 1793.8337 | 1799.6428 | 1805.452 | 1811.2611 | 1817.0702 | 1822.8793 | 1828.6885 | 1834.4976 | 1840.3067 | 1846.1159 | 1851.925 | 1857.7341 | 1863.5432 | 1869.3524 | 1875.1615 | 1880.9706 | 1886.7798 | 1892.5889 | 1898.398 | 1904.2071 | 1910.0163 | 1915.8254 | 1921.6345 | 1927.4437 | 1933.2528 | 1939.0619 | 1944.871 | 1950.6802 | 1956.4893 | 1962.2984 | 1968.1076 | 1973.9167 | 1979.7258 | 1985.5349 | 1991.3441 | 1997.1532 | 2002.9623 | 2008.7715 | 2014.5806 | 2020.3897 | 2026.1988 | 2032.008 | 2037.8171 | 2043.6262 | 2049.4354 | 2055.2445 | 2061.0536 | 2066.8627 | 2072.6719 | 2078.481 | 2084.2901 | 2090.0993 | 2095.9084 | 2101.7175 | 2107.5266 | 2113.3358 | 2119.1449 | 2124.954 | 2130.7632 | 2136.5723 | 2142.3814 | 2148.1905 | 2153.9997 | 2159.8088 | 2165.6179 | 2171.4271 | 2177.2362 | 2183.0453 | 2188.8544 | 2194.6636 | 2200.4727 | 2206.2818 | 2212.091 | 2217.9001 | 2223.7092 | 2229.5183 | 2235.3275 | 2241.1366 | 2246.9457 | 2252.7549 | 2258.564 | 2264.3731 | 2270.1822 | 2275.9914 | 2281.8005 | 2287.6096 | 2293.4188 | 2299.2279 | 2305.037 | 2310.8461 | 2316.6553 | 2322.4644 | 2328.2735 | 2334.0827 | 2339.8918 | 2345.7009 | 2351.51 | 2357.3192 | 2363.1283 | 2368.9374 | 2374.7466 | 2380.5557 | 2386.3648 | 2392.1739 | 2397.9831 | 2403.7922 | 2409.6013 | 2415.4105 | 2421.2196 | 2427.0287 | 2432.8378 | 2438.647 | 2444.4561 | 2450.2652 | 2456.0744 | 2461.8835 | 2467.6926 | 2473.5017 | 2479.3109 | 2485.12 | 2490.9291 | 2496.7383 | 2502.5474 | 2508.3565 | 2514.1656 | 2519.9748 | 2525.7839 | 2531.593 | 2537.4022 | 2543.2113 | 2549.0204 | 2554.8295 | 2560.6387 | 2566.4478 | 2572.2569 | 2578.0661 | 2583.8752 | 2589.6843 | 2595.4934 | 2601.3026 | 2607.1117 | 2612.9208 | 2618.73 | 2624.5391 | 2630.3482 | 2636.1573 | 2641.9665 | 2647.7756 | 2653.5847 | 2659.3939 | 2665.203 | 2671.0121 | 2676.8212 | 2682.6304 | 2688.4395 | 2694.2486 | 2700.0578 | 2705.8669 | 2711.676 | 2717.4851 | 2723.2943 | 2729.1034 | 2734.9125 | 2740.7217 | 2746.5308 | 2752.3399 | 2758.149 | 2763.9582 | 2769.7673 | 2775.5764 | 2781.3856 | 2787.1947 | 2793.0038 | 2798.8129 | 2804.6221 | 2810.4312 | 2816.2403 | 2822.0495 | 2827.8586 | 2833.6677 | 2839.4768 | 2845.286 | 2851.0951 | 2856.9042 | 2862.7134 | 2868.5225 | 2874.3316 | 2880.1407 | 2885.9499 | 2891.759 | 2897.5681 | 2903.3773 | 2909.1864 | 2914.9955 | 2920.8046 | 2926.6138 | 2932.4229 | 2938.232 | 2944.0412 | 2949.8503 | 2955.6594 | 2961.4685 | 2967.2777 | 2973.0868 | 2978.8959 | 2984.7051 | 2990.5142 | 2996.3233 | 3002.1324 | 3007.9416 | 3013.7507 | 3019.5598 | 3025.369 | 3031.1781 | 3036.9872 | 3042.7963 | 3048.6055 | 3054.4146 | 3060.2237 | 3066.0329 | 3071.842 | 3077.6511 | 3083.4602 | 3089.2694 | 3095.0785 | 3100.8876 | 3106.6968 | 3112.5059 | 3118.315 | 3124.1241 | 3129.9333 | 3135.7424 | 3141.5515 | 3147.3607 | 3153.1698 | 3158.9789 | 3164.788 | 3170.5972 | 3176.4063 | 3182.2154 | 3188.0246 | 3193.8337 | 3199.6428 | 3205.452 | 3211.2611 | 3217.0702 | 3222.8793 | 3228.6885 | 3234.4976 | 3240.3067 | 3246.1159 | 3251.925 | 3257.7341 | 3263.5432 | 3269.3524 | 3275.1615 | 3280.9706 | 3286.7798 | 3292.5889 | 3298.398 | 3304.2071 | 3310.0163 | 3315.8254 | 3321.6345 | 3327.4437 | 3333.2528 | 3339.0619 | 3344.871 | 3350.6802 | 3356.4893 | 3362.2984 | 3368.1076 | 3373.9167 | 3379.7258 | 3385.5349 | 3391.3441 | 3397.1532 | 3402.9623 | 3408.7715 | 3414.5806 | 3420.3897 | 3426.1988 | 3432.008 | 3437.8171 | 3443.6262 | 3449.4354 | 3455.2445 | 3461.0536 | 3466.8627 | 3472.6719 | 3478.481 | 3484.2901 | 3490.0993 | 3495.9084 | 3501.7175 | 3507.5266 | 3513.3358 | 3519.1449 | 3524.954 | 3530.7632 | 3536.5723 | 3542.3814 | 3548.1905 | 3553.9997 | 3559.8088 | 3565.6179 | 3571.4271 | 3577.2362 | 3583.0453 | 3588.8544 | 3594.6636 | 3600.4727 | 3606.2818 | 3612.091 | 3617.9001 | 3623.7092 | 3629.5183 | 3635.3275 | 3641.1366 | 3646.9457 | 3652.7549 | 3658.564 | 3664.3731 | 3670.1822 | 3675.9914 | 3681.8005 | 3687.6096 | 3693.4188 | 3699.2279 | 3705.037 | 3710.8461 | 3716.6553 | 3722.4644 | 3728.2735 | 3734.0827 | 3739.8918 | 3745.7009 | 3751.51 | 3757.3192 | 3763.1283 | 3768.9374 | 3774.7466 | 3780.5557 | 3786.3648 | 3792.1739 | 3797.9831 | 3803.7922 | 3809.6013 | 3815.4105 | 3821.2196 | 3827.0287 | 3832.8378 | 3838.647 | 3844.4561 | 3850.2652 | 3856.0744 | 3861.8835 | 3867.6926 | 3873.5017 | 3879.3109 | 3885.12 | 3890.9291 | 3896.7383 | 3902.5474 | 3908.3565 | 3914.1656 | 3919.9748 | 3925.7839 | 3931.593 | 3937.4022 | 3943.2113 | 3949.0204 | 3954.8295 | 3960.6387 | 3966.4478 | 3972.2569 | 3978.0661 | 3983.8752 | 3989.6843 | 3995.4934 | 4001.3026 | 4007.1117 | 4012.9208 | 4018.73 | 4024.5391 | 4030.3482 | 4036.1573 | 4041.9665 | 4047.7756 | 4053.5847 | 4059.3939 | 4065.203 | 4071.0121 | 4076.8212 | 4082.6304 | 4088.4395 | 4094.2486 | 4100.0578 | 4105.8669 | 4111.676 | 4117.4851 | 4123.2943 | 4129.1034 | 4134.9125 | 4140.7217 | 4146.5308 | 4152.3399 | 4158.149 | 4163.9582 | 4169.7673 | 4175.5764 | 4181.3856 | 4187.1947 | 4193.0038 | 4198.8129 | 4204.6221 | 4210.4312 | 4216.2403 | 4222.0495 | 4227.8586 | 4233.6677 | 4239.4768 | 4245.286 | 4251.0951 | 4256.9042 | 4262.7134 | 4268.5225 | 4274.3316 | 4280.1407 | 4285.9499 | 4291.759 | 4297.5681 | 4303.3773 | 4309.1864 | 4314.9955 | 4320.8046 | 4326.6138 | 4332.4229
| 0 | 2 | 4 | 6 | 8 | 10 | 12 | 14 | 16 | 18 | 20 | 22 | 24 | 26 | 28 | 30 | 32 | 34 | 36 | 38 | 40 | 42 | 44 | 46 | 48 | 50 | 52 | 54 | 56 | 58 | 60 | 62 | 64 | 66 | 68 | 70 | 72 | 74 | 76 | 78 | 80 | 82 | 84 | 86 | 88 | 90 | 92 | 94 | 96 | 98 | 100 | 102 | 104 | 106 | 108 | 110 | 112 | 114 | 116 | 118 | 120 | 122 | 124 | 126 | 128 | 130 | 132 | 134 | 136 | 138 | 140 | 142 | 144 | 146 | 148 | 150 | 152 | 154 | 156 | 158 | 160 | 162 | 164 | 166 | 168 | 170 | 172 | 174 | 176 | 178 | 180 | 182 | 184 | 186 | 188 | 190 | 192 | 194 | 196 | 198 | 200 | 202 | 204 | 206 | 208 | 210 | 212 | 214 | 216 | 218 | 220 | 222 | 224 | 226 | 228 | 230 | 232 | 234 | 236 | 238 | 240 | 242 | 244 | 246 | 248 | 250 | 252 | 254 | 256 | 258 | 260 | 262 | 264 | 266 | 268 | 270 | 272 | 274 | 276 | 278 | 280 | 282 | 284 | 286 | 288 | 290 | 292 | 294 | 296 | 298 | 300 | 302 | 304 | 306 | 308 | 310 | 312 | 314 | 316 | 318 | 320 | 322 | 324 | 326 | 328 | 330 | 332 | 334 | 336 | 338 | 340 | 342 | 344 | 346 | 348 | 350 | 352 | 354 | 356 | 358 | 360 | 362 | 364 | 366 | 368 | 370 | 372 | 374 | 376 | 378 | 380 | 382 | 384 | 386 | 388 | 390 | 392 | 394 | 396 | 398 | 400 | 402 | 404 | 406 | 408 | 410 | 412 | 414 | 416 | 418 | 420 | 422 | 424 | 426 | 428 | 430 | 432 | 434 | 436 | 438 | 440 | 442 | 444 | 446 | 448 | 450 | 452 | 454 | 456 | 458 | 460 | 462 | 464 | 466 | 468 | 470 | 472 | 474 | 476 | 478 | 480 | 482 | 484 | 486 | 488 | 490 | 492 | 494 | 496 | 498 | 500 | 502 | 504 | 506 | 508 | 510 | 512 | 514 | 516 | 518 | 520 | 522 | 524 | 526 | 528 | 530 | 532 | 534 | 536 | 538 | 540 | 542 | 544 | 546 | 548 | 550 | 552 | 554 | 556 | 558 | 560 | 562 | 564 | 566 | 568 | 570 | 572 | 574 | 576 | 578 | 580 | 582 | 584 | 586 | 588 | 590 | 592 | 594 | 596 | 598 | 600 | 602 | 604 | 606 | 608 | 610 | 612 | 614 | 616 | 618 | 620 | 622 | 624 | 626 | 628 | 630 | 632 | 634 | 636 | 638 | 640 | 642 | 644 | 646 | 648 | 650 | 652 | 654 | 656 | 658 | 660 | 662 | 664 | 666 | 668 | 670 | 672 | 674 | 676 | 678 | 680 | 682 | 684 | 686 | 688 | 690 | 692 | 694 | 696 | 698 | 700 | 702 | 704 | 706 | 708 | 710 | 712 | 714 | 716 | 718 | 720 | 722 | 724 | 726 | 728 | 730 | 732 | 734 | 736 | 738 | 740 | 742 | 744 | 746 | 748 | 750 | 752 | 754 | 756 | 758 | 760 | 762 | 764 | 766 | 768 | 770 | 772 | 774 | 776 | 778 | 780 | 782 | 784 | 786 | 788 | 790 | 792 | 794 | 796 | 798 | 800 | 802 | 804 | 806 | 808 | 810 | 812 | 814 | 816 | 818 | 820 | 822 | 824 | 826 | 828 | 830 | 832 | 834 | 836 | 838 | 840 | 842 | 844 | 846 | 848 | 850 | 852 | 854 | 856 | 858 | 860 | 862 | 864 | 866 | 868 | 870 | 872 | 874 | 876 | 878 | 880 | 882 | 884 | 886 | 888 | 890 | 892 | 894 | 896 | 898 | 900 | 902 | 904 | 906 | 908 | 910 | 912 | 914 | 916 | 918 | 920 | 922 | 924 | 926 | 928 | 930 | 932 | 934 | 936 | 938 | 940 | 942 | 944 | 946 | 948 | 950 | 952 | 954 | 956 | 958 | 960 | 962 | 964 | 966 | 968 | 970 | 972 | 974 | 976 | 978 | 980 | 982 | 984 | 986 | 988 | 990 | 992 | 994 | 996 | 998 | 1000 | 1002 | 1004 | 1006 | 1008 | 1010 | 1012 | 1014 | 1016 | 1018 | 1020 | 1022 | 1024 | 1026 | 1028 | 1030 | 1032 | 1034 | 1036 | 1038 | 1040 | 1042 | 1044 | 1046 | 1048 | 1050 | 1052 | 1054 | 1056 | 1058 | 1060 | 1062 | 1064 | 1066 | 1068 | 1070 | 1072 | 1074 | 1076 | 1078 | 1080 | 1082 | 1084 | 1086 | 1088 | 1090 | 1092 | 1094 | 1096 | 1098 | 1100 | 1102 | 1104 | 1106 | 1108 | 1110 | 1112 | 1114 | 1116 | 1118 | 1120 | 1122 | 1124 | 1126 | 1128 | 1130 | 1132 | 1134 | 1136 | 1138 | 1140 | 1142 | 1144 | 1146 | 1148 | 1150 | 1152 | 1154 | 1156 | 1158 | 1160 | 1162 | 1164 | 1166 | 1168 | 1170 | 1172 | 1174 | 1176 | 1178 | 1180 | 1182 | 1184 | 1186 | 1188 | 1190 | 1192 | 1194 | 1196 | 1198 | 1200 | 1202 | 1204 | 1206 | 1208 | 1210 | 1212 | 1214 | 1216 | 1218 | 1220 | 1222 | 1224 | 1226 | 1228 | 1230 | 1232 | 1234 | 1236 | 1238 | 1240 | 1242 | 1244 | 1246 | 1248 | 1250 | 1252 | 1254 | 1256 | 1258 | 1260 | 1262 | 1264 | 1266 | 1268 | 1270 | 1272 | 1274 | 1276 | 1278 | 1280 | 1282 | 1284 | 1286 | 1288 | 1290 | 1292 | 1294 | 1296 | 1298 | 1300 | 1302 | 1304 | 1306 | 1308 | 1310 | 1312 | 1314 | 1316 | 1318 | 1320 | 1322 | 1324 | 1326 | 1328 | 1330 | 1332 | 1334 | 1336 | 1338 | 1340 | 1342 | 1344 | 1346 | 1348 | 1350 | 1352 | 1354 | 1356 | 1358 | 1360 | 1362 | 1364 | 1366 | 1368 | 1370 | 1372 | 1374 | 1376 | 1378 | 1380 | 1382 | 1384 | 1386 | 1388 | 1390 | 1392 | 1394 | 1396 | 1398 | 1400 | 1402 | 1404 | 1406 | 1408 | 1410 | 1412 | 1414 | 1416 | 1418 | 1420 | 1422 | 1424 | 1426 | 1428 | 1430 | 1432 | 1434 | 1436 | 1438 | 1440 | 1442 | 1444 | 1446 | 1448 | 1450 | 1452 | 1454 | 1456 | 1458 | 1460 | 1462 | 1464 | 1466 | 1468 | 1470 | 1472 | 1474 | 1476 | 1478 | 1480 | 1482 | 1484 | 1486 | 1488 | 1490 | 1492 | 1494 | 1496 | 1498 | 1500 | 1502 | 1504 | 1506 | 1508 | 1510 | 1512 | 1514 | 1516 | 1518 | 1520 | 1522 | 1524 | 1526 | 1528 | 1530 | 1532 | 1534 | 1536 | 1538 | 1540 | 1542 | 1544 | 1546 | 1548 | 1550 | 1552 | 1554 | 1556 | 1558 | 1560 | 1562 | 1564 | 1566 | 1568 | 1570 | 1572 | 1574 | 1576 | 1578 | 1580 | 1582 | 1584 | 1586 | 1588 | 1590 | 1592 | 1594 | 1596 | 1598 | 1600 | 1602 | 1604 | 1606 | 1608 | 1610 | 1612 | 1614 | 1616 | 1618 | 1620 | 1622 | 1624 | 1626 | 1628 | 1630 | 1632 | 1634 | 1636 | 1638 | 1640 | 1642 | 1644 | 1646 | 1648 | 1650 | 1652 | 1654 | 1656 | 1658 | 1660 | 1662 | 1664 | 1666 | 1668 | 1670 | 1672 | 1674 | 1676 | 1678 | 1680 | 1682 | 1684 | 1686 | 1688 | 1690 | 1692 | 1694 | 1696 | 1698 | 1700 | 1702 | 1704 | 1706 | 1708 | 1710 | 1712 | 1714 | 1716 | 1718 | 1720 | 1722 | 1724 | 1726 | 1728 | 1730 | 1732 | 1734 | 1736 | 1738 | 1740 | 1742 | 1744 | 1746 | 1748 | 1750 | 1752 | 1754 | 1756 | 1758 | 1760 | 1762 | 1764 | 1766 | 1768 | 1770 | 1772 | 1774 | 1776 | 1778 | 1780 | 1782 | 1784 | 1786 | 1788 | 1790 | 1792 | 1794 | 1796 | 1798 | 1800 | 1802 | 1804 | 1806 | 1808 | 1810 | 1812 | 1814 | 1816 | 1818 | 1820 | 1822 | 1824 | 1826 | 1828 | 1830 | 1832 | 1834 | 1836 | 1838 | 1840 | 1842 | 1844 | 1846 | 1848 | 1850 | 1852 | 1854 | 1856 | 1858 | 1860 | 1862 | 1864 | 1866 | 1868 | 1870 | 1872 | 1874 | 1876 | 1878 | 1880 | 1882 | 1884 | 1886 | 1888 | 1890 | 1892 | 1894 | 1896 | 1898 | 1900 | 1902 | 1904 | 1906 | 1908 | 1910 | 1912 | 1914 | 1916 | 1918 | 1920 | 1922 | 1924 | 1926 | 1928 | 1930 | 1932 | 1934 | 1936 | 1938 | 1940 | 1942 | 1944 | 1946 | 1948 | 1950 | 1952 | 1954 | 1956 | 1958 | 1960 | 1962 | 1964 | 1966 | 1968 | 1970 | 1972 | 1974 | 1976 | 1978 | 1980 | 1982 | 1984 | 1986 | 1988 | 1990 | 1992 | 1994 | 1996 | 1998 | 2000
diode bridge(TEA2016 discharge only) | 314.88 | 314.88 | 314.88 | 314.88 | 314.88 | 314.88 | 314.88 | 314.88 | 314.88 | 314.88 | 314.88 | 314.88 | 314.88 | 314.88 | 314.88 | 314.88 | 314.88 | 314.88 | 314.88 | 314.88 | 314.88 | 314.88 | 314.88 | 314.88 | 314.88 | 314.88 | 314.88 | 314.88 | 314.88 | 314.88 | 314.88 | 314.88 | 314.88 | 314.88 | 314.88 | 314.88 | 314.88 | 314.88 | 314.88 | 314.88 | 314.88 | 314.88 | 314.88 | 314.88 | 314.88 | 314.88 | 314.88 | 314.88 | 314.88 | 314.88 | 314.88 | 314.88 | 314.88 | 314.88 | 314.88 | 314.88 | 314.88 | 314.88 | 314.88 | 314.88 | 314.88 | 314.88 | 314.88 | 314.88 | 314.88 | 314.88 | 314.88 | 314.88 | 314.88 | 314.88 | 314.88 | 314.88 | 314.88 | 314.88 | 314.88 | 314.88 | 314.88 | 314.88 | 314.88 | 314.88 | 314.88 | 314.88 | 314.88 | 314.88 | 314.88 | 314.88 | 314.88 | 314.88 | 314.88 | 314.88 | 314.88 | 314.88 | 314.88 | 314.88 | 314.88 | 314.88 | 314.88 | 314.88 | 314.88 | 314.88 | 314.88 | 314.88 | 314.88 | 314.88 | 314.88 | 314.88 | 314.88 | 314.88 | 314.88 | 314.88 | 314.88 | 314.88 | 314.88 | 314.88 | 314.88 | 314.88 | 314.88 | 314.88 | 314.88 | 314.88 | 314.88 | 314.88 | 314.88 | 314.88 | 314.88 | 314.88 | 314.88 | 314.88 | 314.88 | 314.88 | 314.88 | 314.88 | 314.88 | 314.88 | 314.88 | 314.88 | 314.88 | 314.88 | 314.88 | 314.88 | 314.88 | 314.88 | 314.88 | 314.88 | 314.88 | 314.88 | 314.88 | 314.88 | 314.88 | 314.88 | 314.88 | 314.88 | 314.88 | 314.88 | 314.88 | 314.88 | 314.88 | 314.88 | 314.88 | 314.88 | 314.88 | 314.88 | 314.88 | 314.88 | 314.88 | 314.88 | 314.88 | 314.88 | 314.88 | 314.88 | 314.88 | 314.88 | 314.88 | 314.88 | 314.88 | 314.88 | 314.88 | 314.88 | 314.88 | 314.88 | 314.88 | 314.88 | 314.88 | 314.88 | 314.88 | 314.88 | 314.88 | 314.88 | 314.88 | 314.88 | 314.88 | 314.88 | 314.88 | 314.88 | 314.88 | 314.88 | 314.88 | 314.88 | 314.88 | 314.88 | 314.88 | 309.0709 | 303.2617 | 297.4526 | 291.6435 | 285.8344 | 280.0252 | 274.2161 | 268.407 | 262.5978 | 256.7887 | 250.9796 | 245.1705 | 239.3613 | 233.5522 | 227.7431 | 221.9339 | 216.1248 | 210.3157 | 204.5066 | 198.6974 | 192.8883 | 187.0792 | 181.27 | 175.4609 | 169.6518 | 163.8427 | 158.0335 | 152.2244 | 146.4153 | 140.6061 | 134.797 | 128.9879 | 123.1788 | 117.3696 | 111.5605 | 105.7514 | 99.9422 | 94.1331 | 88.324 | 82.5149 | 76.7057 | 70.8966 | 65.0875 | 59.2783 | 53.4692 | 47.6601 | 41.851 | 36.0418 | 30.2327 | 24.4236 | 18.6144 | 12.8053 | 6.9962 | 1.1871 | -4.6221 | -10.4312 | -16.2403 | -22.0495 | -27.8586 | -33.6677 | -39.4768 | -45.286 | -51.0951 | -56.9042 | -62.7134 | -68.5225 | -74.3316 | -80.1407 | -85.9499 | -91.759 | -97.5681 | -103.3773 | -109.1864 | -114.9955 | -120.8046 | -126.6138 | -132.4229 | -138.232 | -144.0412 | -149.8503 | -155.6594 | -161.4685 | -167.2777 | -173.0868 | -178.8959 | -184.7051 | -190.5142 | -196.3233 | -202.1324 | -207.9416 | -213.7507 | -219.5598 | -225.369 | -231.1781 | -236.9872 | -242.7963 | -248.6055 | -254.4146 | -260.2237 | -266.0329 | -271.842 | -277.6511 | -283.4602 | -289.2694 | -295.0785 | -300.8876 | -306.6968 | -312.5059 | -318.315 | -324.1241 | -329.9333 | -335.7424 | -341.5515 | -347.3607 | -353.1698 | -358.9789 | -364.788 | -370.5972 | -376.4063 | -382.2154 | -388.0246 | -393.8337 | -399.6428 | -405.452 | -411.2611 | -417.0702 | -422.8793 | -428.6885 | -434.4976 | -440.3067 | -446.1159 | -451.925 | -457.7341 | -463.5432 | -469.3524 | -475.1615 | -480.9706 | -486.7798 | -492.5889 | -498.398 | -504.2071 | -510.0163 | -515.8254 | -521.6345 | -527.4437 | -533.2528 | -539.0619 | -544.871 | -550.6802 | -556.4893 | -562.2984 | -568.1076 | -573.9167 | -579.7258 | -585.5349 | -591.3441 | -597.1532 | -602.9623 | -608.7715 | -614.5806 | -620.3897 | -626.1988 | -632.008 | -637.8171 | -643.6262 | -649.4354 | -655.2445 | -661.0536 | -666.8627 | -672.6719 | -678.481 | -684.2901 | -690.0993 | -695.9084 | -701.7175 | -707.5266 | -713.3358 | -719.1449 | -724.954 | -730.7632 | -736.5723 | -742.3814 | -748.1905 | -753.9997 | -759.8088 | -765.6179 | -771.4271 | -777.2362 | -783.0453 | -788.8544 | -794.6636 | -800.4727 | -806.2818 | -812.091 | -817.9001 | -823.7092 | -829.5183 | -835.3275 | -841.1366 | -846.9457 | -852.7549 | -858.564 | -864.3731 | -870.1822 | -875.9914 | -881.8005 | -887.6096 | -893.4188 | -899.2279 | -905.037 | -910.8461 | -916.6553 | -922.4644 | -928.2735 | -934.0827 | -939.8918 | -945.7009 | -951.51 | -957.3192 | -963.1283 | -968.9374 | -974.7466 | -980.5557 | -986.3648 | -992.1739 | -997.9831 | -1003.7922 | -1009.6013 | -1015.4105 | -1021.2196 | -1027.0287 | -1032.8378 | -1038.647 | -1044.4561 | -1050.2652 | -1056.0744 | -1061.8835 | -1067.6926 | -1073.5017 | -1079.3109 | -1085.12 | -1090.9291 | -1096.7383 | -1102.5474 | -1108.3565 | -1114.1656 | -1119.9748 | -1125.7839 | -1131.593 | -1137.4022 | -1143.2113 | -1149.0204 | -1154.8295 | -1160.6387 | -1166.4478 | -1172.2569 | -1178.0661 | -1183.8752 | -1189.6843 | -1195.4934 | -1201.3026 | -1207.1117 | -1212.9208 | -1218.73 | -1224.5391 | -1230.3482 | -1236.1573 | -1241.9665 | -1247.7756 | -1253.5847 | -1259.3939 | -1265.203 | -1271.0121 | -1276.8212 | -1282.6304 | -1288.4395 | -1294.2486 | -1300.0578 | -1305.8669 | -1311.676 | -1317.4851 | -1323.2943 | -1329.1034 | -1334.9125 | -1340.7217 | -1346.5308 | -1352.3399 | -1358.149 | -1363.9582 | -1369.7673 | -1375.5764 | -1381.3856 | -1387.1947 | -1393.0038 | -1398.8129 | -1404.6221 | -1410.4312 | -1416.2403 | -1422.0495 | -1427.8586 | -1433.6677 | -1439.4768 | -1445.286 | -1451.0951 | -1456.9042 | -1462.7134 | -1468.5225 | -1474.3316 | -1480.1407 | -1485.9499 | -1491.759 | -1497.5681 | -1503.3773 | -1509.1864 | -1514.9955 | -1520.8046 | -1526.6138 | -1532.4229 | -1538.232 | -1544.0412 | -1549.8503 | -1555.6594 | -1561.4685 | -1567.2777 | -1573.0868 | -1578.8959 | -1584.7051 | -1590.5142 | -1596.3233 | -1602.1324 | -1607.9416 | -1613.7507 | -1619.5598 | -1625.369 | -1631.1781 | -1636.9872 | -1642.7963 | -1648.6055 | -1654.4146 | -1660.2237 | -1666.0329 | -1671.842 | -1677.6511 | -1683.4602 | -1689.2694 | -1695.0785 | -1700.8876 | -1706.6968 | -1712.5059 | -1718.315 | -1724.1241 | -1729.9333 | -1735.7424 | -1741.5515 | -1747.3607 | -1753.1698 | -1758.9789 | -1764.788 | -1770.5972 | -1776.4063 | -1782.2154 | -1788.0246 | -1793.8337 | -1799.6428 | -1805.452 | -1811.2611 | -1817.0702 | -1822.8793 | -1828.6885 | -1834.4976 | -1840.3067 | -1846.1159 | -1851.925 | -1857.7341 | -1863.5432 | -1869.3524 | -1875.1615 | -1880.9706 | -1886.7798 | -1892.5889 | -1898.398 | -1904.2071 | -1910.0163 | -1915.8254 | -1921.6345 | -1927.4437 | -1933.2528 | -1939.0619 | -1944.871 | -1950.6802 | -1956.4893 | -1962.2984 | -1968.1076 | -1973.9167 | -1979.7258 | -1985.5349 | -1991.3441 | -1997.1532 | -2002.9623 | -2008.7715 | -2014.5806 | -2020.3897 | -2026.1988 | -2032.008 | -2037.8171 | -2043.6262 | -2049.4354 | -2055.2445 | -2061.0536 | -2066.8627 | -2072.6719 | -2078.481 | -2084.2901 | -2090.0993 | -2095.9084 | -2101.7175 | -2107.5266 | -2113.3358 | -2119.1449 | -2124.954 | -2130.7632 | -2136.5723 | -2142.3814 | -2148.1905 | -2153.9997 | -2159.8088 | -2165.6179 | -2171.4271 | -2177.2362 | -2183.0453 | -2188.8544 | -2194.6636 | -2200.4727 | -2206.2818 | -2212.091 | -2217.9001 | -2223.7092 | -2229.5183 | -2235.3275 | -2241.1366 | -2246.9457 | -2252.7549 | -2258.564 | -2264.3731 | -2270.1822 | -2275.9914 | -2281.8005 | -2287.6096 | -2293.4188 | -2299.2279 | -2305.037 | -2310.8461 | -2316.6553 | -2322.4644 | -2328.2735 | -2334.0827 | -2339.8918 | -2345.7009 | -2351.51 | -2357.3192 | -2363.1283 | -2368.9374 | -2374.7466 | -2380.5557 | -2386.3648 | -2392.1739 | -2397.9831 | -2403.7922 | -2409.6013 | -2415.4105 | -2421.2196 | -2427.0287 | -2432.8378 | -2438.647 | -2444.4561 | -2450.2652 | -2456.0744 | -2461.8835 | -2467.6926 | -2473.5017 | -2479.3109 | -2485.12 | -2490.9291 | -2496.7383 | -2502.5474 | -2508.3565 | -2514.1656 | -2519.9748 | -2525.7839 | -2531.593 | -2537.4022 | -2543.2113 | -2549.0204 | -2554.8295 | -2560.6387 | -2566.4478 | -2572.2569 | -2578.0661 | -2583.8752 | -2589.6843 | -2595.4934 | -2601.3026 | -2607.1117 | -2612.9208 | -2618.73 | -2624.5391 | -2630.3482 | -2636.1573 | -2641.9665 | -2647.7756 | -2653.5847 | -2659.3939 | -2665.203 | -2671.0121 | -2676.8212 | -2682.6304 | -2688.4395 | -2694.2486 | -2700.0578 | -2705.8669 | -2711.676 | -2717.4851 | -2723.2943 | -2729.1034 | -2734.9125 | -2740.7217 | -2746.5308 | -2752.3399 | -2758.149 | -2763.9582 | -2769.7673 | -2775.5764 | -2781.3856 | -2787.1947 | -2793.0038 | -2798.8129 | -2804.6221 | -2810.4312 | -2816.2403 | -2822.0495 | -2827.8586 | -2833.6677 | -2839.4768 | -2845.286 | -2851.0951 | -2856.9042 | -2862.7134 | -2868.5225 | -2874.3316 | -2880.1407 | -2885.9499 | -2891.759 | -2897.5681 | -2903.3773 | -2909.1864 | -2914.9955 | -2920.8046 | -2926.6138 | -2932.4229 | -2938.232 | -2944.0412 | -2949.8503 | -2955.6594 | -2961.4685 | -2967.2777 | -2973.0868 | -2978.8959 | -2984.7051 | -2990.5142 | -2996.3233 | -3002.1324 | -3007.9416 | -3013.7507 | -3019.5598 | -3025.369 | -3031.1781 | -3036.9872 | -3042.7963 | -3048.6055 | -3054.4146 | -3060.2237 | -3066.0329 | -3071.842 | -3077.6511 | -3083.4602 | -3089.2694 | -3095.0785 | -3100.8876 | -3106.6968 | -3112.5059 | -3118.315 | -3124.1241 | -3129.9333 | -3135.7424 | -3141.5515 | -3147.3607 | -3153.1698 | -3158.9789 | -3164.788 | -3170.5972 | -3176.4063 | -3182.2154 | -3188.0246 | -3193.8337 | -3199.6428 | -3205.452 | -3211.2611 | -3217.0702 | -3222.8793 | -3228.6885 | -3234.4976 | -3240.3067 | -3246.1159 | -3251.925 | -3257.7341 | -3263.5432 | -3269.3524 | -3275.1615 | -3280.9706 | -3286.7798 | -3292.5889 | -3298.398 | -3304.2071 | -3310.0163 | -3315.8254 | -3321.6345 | -3327.4437 | -3333.2528 | -3339.0619 | -3344.871 | -3350.6802 | -3356.4893 | -3362.2984 | -3368.1076 | -3373.9167 | -3379.7258 | -3385.5349 | -3391.3441 | -3397.1532 | -3402.9623 | -3408.7715 | -3414.5806 | -3420.3897 | -3426.1988 | -3432.008 | -3437.8171 | -3443.6262 | -3449.4354 | -3455.2445 | -3461.0536 | -3466.8627 | -3472.6719 | -3478.481 | -3484.2901 | -3490.0993 | -3495.9084 | -3501.7175 | -3507.5266 | -3513.3358 | -3519.1449 | -3524.954 | -3530.7632 | -3536.5723 | -3542.3814 | -3548.1905 | -3553.9997 | -3559.8088 | -3565.6179 | -3571.4271 | -3577.2362 | -3583.0453 | -3588.8544 | -3594.6636 | -3600.4727 | -3606.2818 | -3612.091 | -3617.9001 | -3623.7092 | -3629.5183 | -3635.3275 | -3641.1366 | -3646.9457 | -3652.7549 | -3658.564 | -3664.3731 | -3670.1822 | -3675.9914 | -3681.8005 | -3687.6096 | -3693.4188 | -3699.2279 | -3705.037 | -3710.8461 | -3716.6553 | -3722.4644 | -3728.2735 | -3734.0827 | -3739.8918 | -3745.7009 | -3751.51 | -3757.3192 | -3763.1283 | -3768.9374 | -3774.7466 | -3780.5557 | -3786.3648 | -3792.1739 | -3797.9831 | -3803.7922 | -3809.6013 | -3815.4105 | -3821.2196 | -3827.0287 | -3832.8378 | -3838.647 | -3844.4561 | -3850.2652 | -3856.0744 | -3861.8835 | -3867.6926 | -3873.5017 | -3879.3109 | -3885.12 | -3890.9291 | -3896.7383 | -3902.5474 | -3908.3565 | -3914.1656 | -3919.9748 | -3925.7839 | -3931.593 | -3937.4022 | -3943.2113 | -3949.0204 | -3954.8295 | -3960.6387 | -3966.4478 | -3972.2569 | -3978.0661 | -3983.8752 | -3989.6843 | -3995.4934 | -4001.3026 | -4007.1117 | -4012.9208 | -4018.73 | -4024.5391 | -4030.3482 | -4036.1573 | -4041.9665 | -4047.7756 | -4053.5847 | -4059.3939 | -4065.203 | -4071.0121 | -4076.8212 | -4082.6304 | -4088.4395 | -4094.2486 | -4100.0578 | -4105.8669 | -4111.676 | -4117.4851 | -4123.2943 | -4129.1034 | -4134.9125 | -4140.7217 | -4146.5308 | -4152.3399 | -4158.149 | -4163.9582 | -4169.7673 | -4175.5764 | -4181.3856 | -4187.1947 | -4193.0038 | -4198.8129 | -4204.6221 | -4210.4312 | -4216.2403 | -4222.0495 | -4227.8586 | -4233.6677 | -4239.4768 | -4245.286 | -4251.0951 | -4256.9042 | -4262.7134 | -4268.5225 | -4274.3316 | -4280.1407 | -4285.9499 | -4291.759 | -4297.5681 | -4303.3773 | -4309.1864 | -4314.9955 | -4320.8046 | -4326.6138 | -4332.4229
discharge time
1.1871 | 508
1.1871 | 508
Note on E2: Rong Li: overal efficiency omit bridge rectifier power dissipaiton
Note on A44: Rong Li: Diode bridge calculation base on Vishy: GSIB5A60 15A/600V
Note on A133: Rong Li: Vcc capacitor range: 1~2.2uF
Note on K133: Rong Li: amount of capacitance before the rectifier (near to ac input)
Note on A150: Rong Li: from Ringo
Note on C150: Rong Li: from datasheet

## Core_Bobbin (hidden)
Core & Bobbin Database
[19 empty] | High frequency | [21 empty] | High frequency | High frequency | [7 empty] | High frequency | [34 empty] | Core/bobbin Vendor | Transformer bobbin industrial (TBI) | [9 empty] | Core/bobbin Vendor | TDK
[5 empty] | Material |  |  | JPP-4 | JPP-44 | JPP-44A | JPP-90 | JPP-95 | JPP-96 | JPP-97 | JPH-5 | JPH-7F | JPH-10F | JPH-12F | L | R | P | F | P4 | P41 | P45 | P451 | P47 | P48 | P5 | P61 | A05 | A07 | A10(L) | A121(L) | A151(L) | PC40 | PC44 | PC47 | PC50 | N27 | N30 | N45 | N48 | N49 | N72 | N87 | N92 | N95 | N97 | T38 | 3C90 | 3C92 | 3C93 | 3C94 | 3C95 | 3C96 | 3F3 | 3F35 | 3F4 | 3F45 | 3E5 | 3E6 | [22 empty] | Bobbin part number | ATQ17-10.9A-5P-TH-D-12 | [9 empty] | Bobbin part number | BRM12-7112CPFR
[5 empty] | Initial permeability | μi |  | 2300±25% | 2400±25% | 2400±25% | 2200±25% | 3300±25% | 3000±25% | 3000±25% |  |  |  |  | 900±25% | 2300±25% | 2500±25% | 3000±25% | 2500±25% | 2400±25% | 3100±25% | 3800±25% | 3000±25% | 2500±25% | 2000±25% | 900±25% | 5000±25% | 7000±25% | 100000±30% | 120000±30% | 150000±30% | 2300±25% | 2400±25% | 2500±25% | 1400±25% | 2000±25% |  |  |  | 1500±25% | 2500±25% | 2200±25% | 1500±25% | 3000±25% | 2300±25% | 10000±30% | 2300±20% | 1500±20% | 1800±20% | 2300±20% | 3000±20% | 2000±20% | 2000±20% | 1400±20% | 900±20% | 900±20% | 10000±20% | 12000±20% | [22 empty] | Coil-former diameter (d_tube) | 0 | [9 empty] | Coil-former diameter (d_tube) | 12.5
[5 empty] | Saturation magnetic flux density | Bs (mT) | 25'C | 500 | 510 | 530 | 540 | 530 | 540 | 530 |  |  |  |  | 420 | 470 | 470 | 470 | 480 | 495 | 530 | 540 | 520 | 515 | 470 | 515 | 400 | 400 | 410 | 380 | 400 | 510 | 510 | 530 | 470 | 500 |  |  |  | 490 | 480 | 490 | 500 | 525 | 510 | 430 | 470 | 540 | 520 | 470 | 530 | 500 | 440 | 500 | 410 | 420 | 380 | 390 | [22 empty] | Mean length of turn (MLT) | 34.85 | [9 empty] | Mean length of turn (MLT) | 58.4336
[7 empty] | 100'C | 390 | 390 | 410 | 410 | 410 | 450 | 410 |  |  |  |  | 370 |  |  |  | 350 | 390 | 405 | 420 | 420 | 410 | 350 | 430 | 300 | 200 | 210 | 180 | 170 | 390 | 390 | 420 | 380 | 410 |  |  |  | 400 | 370 | 390 | 410 | 410 | 410 | 260 | 380 | 460 | 430 | 380 | 410 | 440 | 370 | 420 | 350 | 370 | 230 | 220 | [22 empty] | Max winding breadth (b_winding) | 5.1 |  |  | seperated:2;integrated:1 | 2 | [5 empty] | Max winding breadth (b_winding) | 14.8
[5 empty] | Remanent flux density | Br (mT) | 25'C | 100 | 110 | 180 | 170 | 80 | 90 | 100 |  |  |  |  | 150 | 160 | 160 | 150 | 100 | 150 | 80 | 70 | 100 | 150 | 135 | 200 | 80 | 150 | 140 | 130 | 220 | 95 | 110 | 180 | 140 | [11 empty] | 170 | 170 | 170 | 170 |  | 170 | 150 | 200 | 150 | 150 | 80 | 100 | [20 empty] | Size | 1 | Max winding height | 1.85 | [7 empty] | Size | 1 | Max winding height | 5.1
[7 empty] | 100'C | 55 | 60 | 60 | 60 | 60 | 60 | 60 | [8 empty] | 50 | 30 | 50 | 40 | 70 | 55 | 70 | 135 | 90 | 110 | 110 | 110 | 100 | 55 | 60 | 60 | 98 | [42 empty] | RL defined parameters
[82 empty] | Inductor Ae*Aw |  | xfmer type | RM:1;ATQ:2;CC:3;Other:4 |  |  | xfomer Ae*Aw |  | RMS_secondary winding _OPP load from ES (each one) | RM:1;ATQ:2;PQ:3;Other:4 |  |  | xfomer Ae*Aw |  | xfmer integrated | ETD:1 EFD:2
[5 empty] | Freq (kHz) | B (mT) |  | Pcv,jpp4 | Pcv,jpp44 | Pcv,jpp44a | Pcv,jpp90 | Pcv,jpp95 | Pcv,jpp96 | Pcv,jpp97 | [5 empty] | Pcv,r | Pcv,p | Pcv,f | Pcv,p4 | Pcv,p41 | Pcv,p45 | Pcv,p451 | Pcv,p47 | Pcv,p48 | Pcv,p5 | Pcv,p61 | [5 empty] | Pcv,pc40 | Pcv,pc44 | Pcv,pc47 | Pcv,pc50 | Pcv,n27 |  |  |  | Pcv,n49 | Pcv,n72 | Pcv,n87 | Pcv,n92 | Pcv,n95 | Pcv,n97 |  | Pcv,3c90 | Pcv,3c92 | Pcv,3c93 | Pcv,3c94 | Pcv,3c95 | Pcv,3c96 | Pcv,3f3 |  | Pcv,3f4 | [22 empty] | 218.7385 |  | 2 |  |  |  | 2909.066 |  | 1 |  |  |  | 2909.066 |  | 1
|  | Fill in Freq and B to get loss |  |  | 150 | 200 |  | 757.2201 | 617.8594 | 681.2341 | 692.0747 | 628.7026 | 612.0781 | 636.9908 | [5 empty] | 721.6937 | 821.5378 | 1068.3834 | 877.8457 | 690.9306 | 550.9376 | 648.7257 | 665.9774 | 514.7306 | 374.0417 | 20.5567 | [5 empty] | 753.4686 | 671.6434 | 540.5518 | 1828.3651 | 1586.9684 |  |  |  | 891.2433 | 1142.1923 | 747.6957 | 661.1507 | 719.082 | 539.7716 |  | 982.8705 | 710.2909 | 970.6896 | 770.1219 | 465.6846 | 651.5199 | 865.7699 |  | 2668.4688 | [13 empty] | RL define
1 | 2 | 3 | 4 | 5 | 6 | 7 | 8 | 9 | 10 | 11 | 12 | 13 | 14 | 15 | 16 | 17 | 18 | 19 | 20 | 21 | 22 | 23 | 24 | 25 | 26 | 27 | 28 | 29 | 30 | 31 | 32 | 33 | 34 | 35 | 36 | 37 | 38 | 39 | 40 | 41 | 42 | 43 | 44 | 45 | 46 | 47 | 48 | 49 | 50 | 51 | 52 | 53 | 54 | 55 | 56 | 57 | 58 | 59 | 60 | 61 | 62 | 63 | 64 | 65 | 66 | 67 | 68 | 69 | 70 | 71 | 72 | 73 | 74 | 75 | 76 | 77 | 78 | 79 | 80 | 81
|  | 規格 (Type） | Effective core parameters 磁芯參數 |  |  |  | 單重(g/set) | Al-value | [10 empty] | Al-value |  |  |  | Al-value | [12 empty] | Al-value |  |  |  | Al-value | [10 empty] | Al-value | [11 empty] | Bobbin | [10 empty] | 1 | 2 | 3 |  |  |  | 4 | [15 empty] | 195 | 243 | 0
|  |  | C1 | Le | Ae | Ve |  | (nH/N2) | [10 empty] | (nH/N2) |  |  |  | (nH/N2) | [12 empty] | (nH/N2) |  |  |  | (nH/N2) | [10 empty] | (nH/N2) | [11 empty] | Coil former diameter (mm) | Average length of turn (mm) | AeAw (mm^4) | Winding Area Aw (mm^2) | (Outere-inner)/2 | Outer diameter | Inner diameter | Winding Width (mm) | P/N | Vendor | Ratio | RM | ATQ | CC | PQ | ETD | EFD | Other
|  |  | (mm-1) | (mm) | (mm2) | (mm3) |  | JPP-4 | JPP-44 | JPP-44A | JPP-90 | JPP-95 | JPP-96 | JPP-97 | JPH-5 | JPH-7F | JPH-10F | JPH-12F | L | R | P | F | P4 | P41 | P45 | P451 | P47 | P48 | P5 | P61 | A05 | A07 | A10(L) | A121(L) | A151(L) | PC40 | PC44 | PC47 | PC50 | N27 | N30 | N45 | N48 | N49 | N72 | N87 | N92 | N95 | N97 | T38 | 3C90 | 3C92 | 3C93 | 3C94 | 3C95 | 3C96 | 3F3 | 3F35 | 3F4 | 3F45 | 3E5 | 3E6 |  |  |  |  | (mm) | (mm) | (mm) | [14 empty] | 24 | 33 | 38 |  |  |  | 195 | 243 | 0 |  |  |  | 173 | 240 | 275
1 | Other | ER 9.5/5 | 1.54 | 13.6 | 8.81 | 120 | [16 empty] | 950 | 930 |  |  | 1040 |  | 880 |  | 1250 | 1580 | 3600 | 3200 | 3700 |  | 610min |  | 750 | [6 empty] | 800 | 660 |  | 840 | 4500 |  | 750 | 850 | 1000 | 1150 | 900 | 850 | 700 | 525 | 525 | 3600 | 4800 | 4.5 | 19.0066 | 29.3593 | 3.3325 | 1.55 | 7.6 | 4.5 | 2.15 | BER9.5/5-118GAFR | EPCOS | 1.55 | [6 empty] | 29.3593 |  |  |  | 24 | [5 empty] | 195 | [5 empty] | 173
2 | Other | ER 11/2.5/6 | 1.23 | 14.7 | 11.9 | 174 | [45 empty] | 1050 | 1200 | 1400 | 1620 | 1250 | 1200 | 1000 | 725 | 725 | 5000 | 6700 | 5.3 | 21.677 | 35.224 | 2.96 | 1.6 | 8.5 | 5.3 | 1.85 | CPVS-ER11-1S-12P | Ferroxcube | 1.6 | [6 empty] | 35.224 |  |  |  | 24 | [5 empty] | 195 | [5 empty] | 173
3 | Other | ER 11/5 | 1.1 | 14.1 | 12.4 | 174 | [16 empty] | 1400 | 1370 |  |  | 1560 |  | 1120 |  | 2100 | 2380 | 6400 | 6980 | 7800 |  | 870min |  | 960 |  |  |  |  | 800 |  | 1200 | 900 |  | 1200 | 6400 | [12 empty] | 5.2 | 21.677 | 41.106 | 3.315 | 1.7 | 8.6 | 5.2 | 1.95 | BER11/5-1110GAFR∗ | EPCOS | 1.7 | [6 empty] | 41.106 |  |  |  | 24 | [5 empty] | 195 | [5 empty] | 173
4 | ATQ | ATQ13/6.1 | 1.3841 | 19.1 | 13.8 | 263.58 | 1.4 |  |  | 1500 | 1410 | 1600 | 1520 | 1520 | [48 empty] | 5.1 | 24.07 | 80.109 | 5.805 | 2.15 | 9.4 | 5.1 | 2.7 | ATQ13-6.1-4P-THL-A-75 | Transformer bobbin industrial (TBI) | 2.15 |  | 80.109 | [5 empty] | 80.109 |  |  | 24 | [5 empty] | 195 | [5 empty] | 173
5 | Other | ER 14.5/3/7 | 1.08 | 19 | 17.6 | 333 | [45 empty] | 1250 | 1400 | 1600 | 1850 | 1500 | 1400 | 1150 | 850 | 850 |  | 7900 | 5.9 | 27.1748 | 91.96 | 5.225 | 2.75 | 11.4 | 5.9 | 1.9 | CPVS-ER14.5-1S-10P-Z | Ferroxcube | 2.75 | [6 empty] | 91.96 |  |  |  | 24 | [5 empty] | 195 | [5 empty] | 173
6 | Other | ER 14.5/6 | 1.1 | 19 | 17.6 | 334 | [30 empty] | 1280min |  | 1150 |  |  |  |  | 1100 |  | 1500 | 1100 |  | 1500 | [13 empty] | 5.9 | 27.1748 | 96.8 | 5.5 | 2.75 | 11.4 | 5.9 | 2 | BER14.5/6-1110GAFR | EPCOS | 2.75 | [6 empty] | 96.8 |  |  |  | 24 | [5 empty] | 195 | [5 empty] | 173
7 | Other | EPC13.5/13.2 | 2.5512 | 32.4 | 12.7 | 411.48 | 2.1 |  |  | 900 | 810 | 1080 | 1010 | 1010 | [49 empty] | 25.71 | 138.176 | 10.88 | 1.6 | 10.2 | 7 | 6.8 | EPC13.5-13.2-4P-THT-1B-11 | Transformer bobbin industrial (TBI) | 1.6 | [6 empty] | 138.176 |  |  |  | 24 | [5 empty] | 195 | [5 empty] | 173
8 | Other | EPC13/13A | 2.448 | 30.6 | 12.5 | 382.5 | 2.1 | 890 | 920 | 920 | 860 | 970 | 920 | 920 | [8 empty] | 820 | 800 |  |  | 900 |  | 720 |  |  | 1180 |  |  |  |  | 870 |  | 560 | [24 empty] | 25.71 | 156.75 | 12.54 | 1.65 | 10.35 | 7.05 | 7.6 | EPC13-7P-THL-E-31 BEPC13-1110CPHFR BEPC13-1110GAFR | Transformer bobbin industrial (TBI) TDK | 1.65 | [6 empty] | 156.75 |  |  |  | 24 | [5 empty] | 195 | [5 empty] | 173
9 | Other | EPC13/13.5A | 2.616 | 32.7 | 12.5 | 408.75 | 2.2 | 890 | 920 | 920 | 860 | 970 | 920 | 920 | [49 empty] | 25.71 | 156.75 | 12.54 | 1.65 | 10.35 | 7.05 | 7.6 | EPC13-7P-THL-E-31 | Transformer bobbin industrial (TBI) | 1.65 | [6 empty] | 156.75 |  |  |  | 24 | [5 empty] | 195 | [5 empty] | 173
10 | RM | RM6/8.5 | 0.60686 | 23 | 37.9 | 871.7 | 4.3 |  |  | 2800 | 2660 | 3300 | 3140 | 3140 | [48 empty] | 7.5 | 31.1018 | 168.36 | 7.32 | 2.4 | 12.3 | 7.5 | 3.05 | CSVS-RM6S/LP-1S-8P | Ferroxcube | 2.4 | 168.36 | [9 empty] | 24 |  |  | 168.36 |  |  | 195 | [5 empty] | 173
11 | RM | RM6/8.8 | 0.62269 | 23.6 | 37.9 | 894.44 | 4.38 |  |  | 2900 | 2760 | 3500 | 3340 | 3340 | [48 empty] | 7.5 | 31.1018 | 172.752 | 7.32 | 2.4 | 12.3 | 7.5 | 3.05 | CSVS-RM6S/LP-1S-8P | Ferroxcube | 2.4 | 172.752 | [9 empty] | 24 |  |  | 172.752 |  |  | 195 | [5 empty] | 173
12 | RM | RM6/9G | 0.62797 | 23.8 | 37.9 | 902.02 | 4.45 |  |  | 3200 | 3000 | 3900 | 3680 | 3680 | [48 empty] | 7.5 | 31.1018 | 174.216 | 7.32 | 2.4 | 12.3 | 7.5 | 3.05 | CSVS-RM6S/LP-1S-8P | Ferroxcube | 2.4 | 174.216 | [9 empty] | 24 |  |  | 174.216 |  |  | 195 | [5 empty] | 173
13 | RM | RM6/9.1 | 0.64021 | 24.2 | 37.8 | 914.76 | 4.3 | 2680 |  | 2800 | 2650 | 3850 | 3630 | 3630 | [48 empty] | 7.5 | 31.1018 | 177.144 | 7.32 | 2.4 | 12.3 | 7.5 | 3.05 | CSVS-RM6S/LP-1S-8P | Ferroxcube | 2.4 | 177.144 | [9 empty] | 24 |  |  | 177.144 |  |  | 195 | [5 empty] | 173
14 | RM | RM4 | 1.62 | 22.7 | 14 | 318 | [13 empty] | 920 | 1000 | 1200 | 1100 |  | 1250 |  | 1230 |  | 1000 |  | 1700 |  | 5050 | 5700 |  | 960 |  |  | 960 |  | 1900 | 1700 |  | 750 |  | 1100 |  |  | 1100 |  | 1125 |  |  | 1125 | 1320 | 1000 | 950 | 800 | 560 | 560 | 3500 |  | 4.9 | 19.792 | 187.502 | 8.26 | 1.4 | 7.7 | 4.9 | 5.9 | BRM4-716SDFR | TDK | 1.4 | 187.502 | [9 empty] | 24 |  |  | 187.502 |  |  | 195 | [5 empty] | 173
15 | RM | RM6/9.9 | 0.68351 | 25.7 | 37.6 | 966.32 | 4.6 |  | 2700 | 2700 | 2560 | 3200 | 3040 | 3040 | [48 empty] | 7.5 | 31.1018 | 188.124 | 7.32 | 2.4 | 12.3 | 7.5 | 3.05 | CSVS-RM6S/LP-1S-8P | Ferroxcube | 2.4 | 188.124 | [9 empty] | 24 |  |  | 188.124 |  |  | 195 | [5 empty] | 173
16 | Other | EPC13/13C | 1.7188 | 33 | 19.2 | 633.6 | 3.02 |  |  | 1350 | 1260 | 1700 | 1600 | 1600 | [49 empty] | 25.71 | 208.896 | 10.88 | 1.6 | 10.2 | 7 | 6.8 | EPC13-13C-10P-TH-J-17 | Transformer bobbin industrial (TBI) | 1.6 | [6 empty] | 208.896 |  |  |  | 24 | [5 empty] | 195 | [5 empty] | 173
17 | Other | EPC13/13.5C | 1.75 | 33.6 | 19.2 | 645.12 | 3.1 |  |  | 1350 | 1260 | 1700 | 1600 | 1600 | [49 empty] | 25.71 | 208.896 | 10.88 | 1.6 | 10.2 | 7 | 6.8 | EPC13-13C-10P-TH-J-17 | Transformer bobbin industrial (TBI) | 1.6 | [6 empty] | 208.896 |  |  |  | 24 | [5 empty] | 195 | [5 empty] | 173
18 | RM | RM5 | 0.92857 | 22.1 | 23.8 | 525.98 | 3 | 1920 | 1920 | 1920 | 1820 | 2200 | 2100 | 2100 | [5 empty] | 1720 | 1867 | 2100 | 2000 |  | 2220 |  | 2200 |  | 2860 |  | 3500 |  | 6700 | 7500 |  | 1340 |  |  | 1340 |  | 3500 | 2600 | 1800 | 1300 |  | 2000 |  |  | 2000 | 6700 | [12 empty] | 5.95 | 25.2113 | 224.7018 | 10.1675 | 2.075 | 10.1 | 5.95 | 4.9 | BRM5-716CPFR | TDK | 2.075 | 224.7018 | [9 empty] | 24 |  |  | 224.7018 |  |  | 195 | [5 empty] | 173
19 | EFD | EFD15/8/5 | 2.27 | 34 | 15 | 510 | [12 empty] | 400 | 893 | 973 | 117 | [21 empty] | 600 |  | 780 |  |  | 820 |  | 950 |  |  | 950 | 1140 | 850 | 780 | 630 | 400 | 400 |  |  |  | 28.3 | 243.6375 | 16.2425 | 1.825 | 7.3 | 3.65 | 8.9 | S-1510-2 | PinShine | 1.825 | [5 empty] | 243.6375 |  |  |  |  | 24 | [5 empty] | 195 | [5 empty] | 173
20 | EFD | EFD15/15 | 2.2667 | 34 | 15 | 510 | 2.8 | 850 | 890 | 890 | 840 | 1100 | 1040 | 1040 | [49 empty] | 28.3 | 243.6375 | 16.2425 | 1.825 | 7.3 | 3.65 | 8.9 | S-1510-2 | PinShine | 1.825 | [5 empty] | 243.6375 |  |  |  |  | 24 | [5 empty] | 195 | [5 empty] | 173
21 | EFD | EFD15/15A | 2.2667 | 34 | 15 | 510 | 2.8 | 850 | 890 | 890 | 840 | 1100 | 1040 | 1040 | [49 empty] | 28.3 | 243.6375 | 16.2425 | 1.825 | 7.3 | 3.65 | 8.9 | S-1510-2 | PinShine | 1.825 | [5 empty] | 243.6375 |  |  |  |  | 24 | [5 empty] | 195 | [5 empty] | 173
22 | EFD | EFD15/15.4A | 2.32 | 34.8 | 15 | 522 | 2.93 |  | 875 | 875 | 825 | 1070 | 1010 | 1010 | [49 empty] | 28.3 | 243.6375 | 16.2425 | 1.825 | 7.3 | 3.65 | 8.9 | S-1510-2 | PinShine | 1.825 | [5 empty] | 243.6375 |  |  |  |  | 24 | [5 empty] | 195 | [5 empty] | 173
23 | Other | ATP15/8.3 | 0.81657 | 27.6 | 33.8 | 932.88 | 4.1 |  |  | 2700 | 2420 | 3700 | 2990 | 2990 | [49 empty] | 32.88 | 335.8875 | 9.9375 |  |  |  | 3.75 | ATP15-8.3-7P-TH-C-11 | Transformer bobbin industrial (TBI) | 2.65 | [6 empty] | 335.8875 |  |  |  | 24 | [5 empty] | 195 | [5 empty] | 173
24 | ATQ | ATQ17/10.9A | 0.69479 | 28 | 40.3 | 1128.4 | 6 |  |  | 3200 | 3000 | 4050 | 3800 | 3800 | [49 empty] | 34.85 | 380.2305 | 9.435 | 1.85 | 12.6 | 8.9 | 5.1 | ATQ17-10.9A-5P-TH-D-12 | Transformer bobbin industrial (TBI) | 1.85 |  | 380.2305 | [5 empty] | 380.2305 | 380.2305 | 24 | 24 | [5 empty] | 195 | [5 empty] | 173
25 | Other | EPC17/15.5 | 1.7522 | 39.6 | 22.6 | 894.96 | 4.34 |  |  | 1400 | 1290 | 1770 | 1650 | 1650 | [49 empty] | 31.59 | 411.885 | 18.225 | 0 |  |  | 8.1 | EPC17-15.5-7P-TH-A2-11 | Transformer bobbin industrial (TBI) | 2.25 | [6 empty] | 411.885 |  |  |  | 33 | 33 |  |  |  |  | 195 | [5 empty] | 173
26 | RM | RM6/10.8B | 0.73529 | 27.5 | 37.4 | 1028.5 | 5.1 |  |  | 2870 | 2700 | 3100 | 2940 | 2940 | [48 empty] | 7.45 | 31.0232 | 426.8 | 15.52 | 2.425 | 12.3 | 7.45 | 6.4 | BRM6-716CPFR | TDK | 2.425 | 426.8 | [9 empty] | 33 | 33 |  | 426.8 |  |  | 195 | [5 empty] | 173
27 | RM | RM6/11.1B | 0.73529 | 27.5 | 37.4 | 1028.5 | 5.15 |  |  | 2870 | 2700 | 3100 | 2940 | 2940 | [48 empty] | 7.45 | 31.0232 | 426.8 | 15.52 | 2.425 | 12.3 | 7.45 | 6.4 | BRM6-716CPFR | TDK | 2.425 | 426.8 | [9 empty] | 33 | 33 |  | 426.8 |  |  | 195 | [5 empty] | 173
28 | RM | RM6 | 0.78142 | 28.6 | 36.6 | 1046.76 | 5.6 | 2300 | 2300 | 2300 | 2180 | 3300 | 3100 | 3100 | [8 empty] | 2400 |  | 2900 |  | 2850 | 2400 | 2300 |  | 4300 |  | 8600 | 7490 |  | 1700 |  |  | 1700 |  | 4300 | 3500 | 2200 | 1700 |  | 2400 |  |  | 2400 | 8600 | [12 empty] | 7.45 | 31.0232 | 443.872 | 15.52 | 2.425 | 12.3 | 7.45 | 6.4 | BRM6-716CPFR | TDK | 2.425 | 443.872 | [9 empty] | 33 | 33 |  | 443.872 |  |  | 195 | [5 empty] | 173
29 | RM | RM6C | 0.78142 | 28.6 | 36.6 | 1046.76 | 5.6 | 2300 |  | 2400 | 2270 | 2900 | 2750 | 2750 | [8 empty] | 2440 | [39 empty] | 7.45 | 31.0232 | 443.872 | 15.52 | 2.425 | 12.3 | 7.45 | 6.4 | BRM6-716CPFR | TDK | 2.425 | 443.872 | [9 empty] | 33 | 33 |  | 443.872 |  |  | 195 | [5 empty] | 173
30 | RM | RM6A | 0.86364 | 30.4 | 35.2 | 1070.08 | 5.2 |  |  | 2440 | 3200 | 3270 | 3000 | 3000 | [48 empty] | 7.45 | 31.0232 | 471.808 | 15.52 | 2.425 | 12.3 | 7.45 | 6.4 | BRM6-716CPFR | TDK | 2.425 | 471.808 | [9 empty] | 33 | 33 |  | 471.808 |  |  | 195 | [5 empty] | 173
31 | RM | RM6/12.6G | 0.83784 | 31 | 37 | 1147 | 5.7 |  | 2400 | 2400 | 2260 | 2950 | 2780 | 2780 | [48 empty] | 7.45 | 31.0232 | 481.12 | 15.52 | 2.425 | 12.3 | 7.45 | 6.4 | BRM6-716CPFR | TDK | 2.425 | 481.12 | [9 empty] | 33 | 33 |  | 481.12 |  |  | 195 | [5 empty] | 173
32 | Other | EPC17/17 | 1.7632 | 40.2 | 22.8 | 916.56 | 4.5 | 1150 | 1320 | 1320 | 1210 | 1630 | 1520 | 1520 | [22 empty] | 1150 |  | 740 | [24 empty] | 31.59 | 487.35 | 21.375 | 0 |  |  | 9.5 | EPC17-17-10P-TH-B0-12 | Transformer bobbin industrial (TBI) | 2.25 | [6 empty] | 487.35 |  |  |  | 33 | 33 |  |  |  |  | 195 | [5 empty] | 173
33 | ATQ | ATQ17/12.4A | 0.82587 | 33.2 | 40.2 | 1334.64 | 6.49 |  |  | 2900 | 2700 | 3700 | 3440 | 3440 | [49 empty] | 34.85 | 490.842 | 12.21 | 1.85 | 12.6 | 8.9 | 6.6 | ATQ17-12.4A-5P-TH-A4-12 | Transformer bobbin industrial (TBI) | 1.85 |  | 490.842 | [5 empty] | 490.842 | 490.842 | 33 | 33 | 33 |  |  |  |  | 195 | [5 empty] | 173
34 | Other | EPC17/17.3B | 1.8281 | 40.4 | 22.1 | 892.84 | 4.55 |  |  | 1300 | 1210 | 1500 | 1400 | 1400 | [49 empty] | 31.59 | 498.134 | 22.54 | 0 |  |  | 9.8 | EPC17-17.5-7P-TH-B1-12 | Transformer bobbin industrial (TBI) | 2.3 | [6 empty] | 498.134 |  |  |  | 38 | 38 | 38 |  |  |  | 195 | [5 empty] | 173
35 | Other | EPC17/11.1 | 1.3435 | 30.9 | 23 | 710.7 | 3.4 |  |  | 1660 | 1560 | 2100 | 1950 | 1950 | [49 empty] | 31.59 | 507.15 | 22.05 | 0 |  |  | 9.8 | EPC17-6P-TH-A0-12 | Transformer bobbin industrial (TBI) | 2.25 | [6 empty] | 507.15 |  |  |  | 38 | 38 | 38 |  |  |  | 195 | [5 empty] | 173
36 | Other | EPC17/17.3 | 1.7719 | 40.4 | 22.8 | 921.12 | 4.71 |  |  | 1320 | 1210 | 1630 | 1520 | 1520 | [49 empty] | 31.59 | 513.912 | 22.54 | 2.3 | 14.1 | 9.5 | 9.8 | EPC17-17.5-7P-TH-B1-12 | Transformer bobbin industrial (TBI) | 2.3 | [6 empty] | 513.912 |  |  |  | 38 | 38 | 38 |  |  |  | 195 | [5 empty] | 173
37 | Other | EPC17/17.5 | 1.7939 | 40.9 | 22.8 | 932.52 | 4.74 |  |  | 1320 | 1210 | 1630 | 1520 | 1520 | [49 empty] | 31.59 | 513.912 | 22.54 | 2.3 | 14.1 | 9.5 | 9.8 | EPC17-17.5-7P-TH-B1-12 | Transformer bobbin industrial (TBI) | 2.3 | [6 empty] | 513.912 |  |  |  | 38 | 38 | 38 |  |  |  | 195 | [5 empty] | 173
38 | ATQ | ATQ17/11.5A | 0.78109 | 31.4 | 40.2 | 1262.28 | 6.22 |  |  | 2960 | 2760 | 3740 | 3490 | 3490 | [49 empty] | 34.85 | 533.052 | 13.26 | 2.6 | 12.6 | 7.4 | 5.1 | ATQ17-11.5A-10P-TH-H-12 | Transformer bobbin industrial (TBI) | 2.6 |  | 533.052 | [5 empty] | 533.052 | 533.052 | 38 | 38 | 38 | 38 |  |  |  | 195 | [5 empty] | 173
39 | RM | RM8/12.7G | 0.48826 | 31.2 | 63.9 | 1993.68 | 10.5 |  |  | 3600 | 3400 | 5100 | 4790 | 4790 | [48 empty] | 9.9 | 41.9403 | 538.2 | 17.25 | 3.45 | 16.8 | 9.9 | 5 | RM8-12.7G-4P-THT-2E-12 | Transformer bobbin industrial (TBI) | 3.45 | 538.2 | [9 empty] | 46 | 46 | 46 | 538.2 |  |  | 195 | [5 empty] | 173
40 | RM | RM8/12.7G | 0.48826 | 31.2 | 63.9 | 1993.68 | 10.5 |  |  | 3600 | 3400 | 5100 | 4790 | 4790 | [48 empty] | 9.9 | 41.9403 | 538.2 | 17.25 |  |  |  | 5 | RM8-12.7G-4P-THT-2E-12 | Transformer bobbin industrial (TBI) | 3.45 | 538.2 | [9 empty] | 46 | 46 | 46 | 538.2 |  |  | 195 | [5 empty] | 173
41 | Other | ATP15/11 | 1.0925 | 36.6 | 33.5 | 1226.1 | 5 |  |  | 2300 | 2140 | 3000 | 2770 | 2770 | [49 empty] | 32.88 | 559.2825 | 16.695 |  |  |  | 6.3 | ATP15-11-4P-TL-0G-11 | Transformer bobbin industrial (TBI) | 2.65 | [6 empty] | 559.2825 |  |  |  | 46 | 46 | 46 |  |  |  | 195 | [5 empty] | 173
42 | RM | RM10/12.3G | 0.33673 | 33 | 98 | 3234 | 16.5 |  |  | 6050 | 5700 | 7400 | 7000 | 7000 | [48 empty] | 12.5 | 52.6217 | 561 | 17 | 4.25 | 21 | 12.5 | 4 | RM10-12.3G-4P-TH-D8-12 | Transformer bobbin industrial (TBI) | 4.25 | 561 | [9 empty] | 46 | 46 | 46 | 561 |  |  | 195 | [5 empty] | 173
43 | CC | CC23/7.1 | 0.38259 | 23.3 | 60.9 | 1418.97 | 7.75 |  |  | 4600 | 4370 | 5400 | 5140 | 5140 | [48 empty] | 8 | 39.8982 | 572.46 | 9.4 | 4.7 | 17.4 | 8 | 2 | CC23-7.1-10P-THT-0D-11 | Transformer bobbin industrial (TBI) | 4.7 |  |  | 572.46 | [7 empty] | 46 | 46 | 46 |  |  |  | 195 | [5 empty] | 173
44 | CC | CC23/7.8 | 0.39902 | 24.5 | 61.4 | 1504.3 | 8.2 |  | 5100 | 5100 | 4780 | 6200 | 5850 | 5850 | [48 empty] | 8 | 39.8982 | 577.16 | 9.4 | 4.7 | 17.4 | 8 | 2 | CC23-7.1-10P-THT-0D-11 | Transformer bobbin industrial (TBI) | 4.7 |  |  | 577.16 | [7 empty] | 46 | 46 | 46 |  |  |  | 195 | [5 empty] | 173
45 | Other | EPC19/19 | 2.0308 | 46.1 | 22.7 | 1046.47 | 5.3 | 940 | 1100 | 1100 | 1030 | 1400 | 1310 | 1310 | [22 empty] | 940 |  | 680 | [24 empty] | 34.4 | 665.11 | 29.3 |  |  |  | 11.95 | BEPC17-1110CPHFR BEPC17-119GAFR | TDK | 2.4519 | [6 empty] | 665.11 |  |  |  | 46 | 46 | 46 |  |  |  | 195 | [5 empty] | 173
46 | ATQ | ATQ17/15A | 0.95285 | 38.4 | 40.3 | 1547.52 | 7.48 |  |  | 2400 | 2230 | 3020 | 2820 | 2820 | [49 empty] | 34.85 | 678.4908 | 16.836 | 1.85 | 12.6 | 8.9 | 9.1 | ATQ17-15A-5P-TH-C-17 | Transformer bobbin industrial (TBI) | 1.85 |  | 678.4908 | [5 empty] | 678.4908 | 678.4908 | 46 | 46 | 46 | 46 |  |  |  | 195 | [5 empty] | 173
47 | Other | PQ20/11.6 | 0.46755 | 28.1 | 60.1 | 1688.81 | 9.7 |  |  | 4040 | 3820 | 4870 | 4610 | 4610 | [48 empty] | 10.4 | 43.6681 | 715.19 | 11.9 | 3.5 | 17.4 | 10.4 | 3.4 | PQ20-11.6-7P-TH-B-11 | Transformer bobbin industrial (TBI) | 3.5 | [6 empty] | 715.19 |  |  |  | 60 | 60 | 60 |  |  |  | 195 | [5 empty] | 173
48 | RM | RM10/11.3 | 0.42689 | 36.2 | 84.8 | 3069.76 | 14.1 |  |  | 5300 | 4960 | 7200 | 6700 | 6700 | [48 empty] | 12.4 | 52.3075 | 715.4025 | 19.7625 | 4.25 | 20.9 | 12.4 | 4.65 | RM10-11.3-4P-THT-1C-11 | Transformer bobbin industrial (TBI) | 4.25 | 715.4025 | [9 empty] | 60 | 60 | 60 | 715.4025 |  |  | 195 | [5 empty] | 173
49 | Other | ATP15/13 | 1.1622 | 38.7 | 33.3 | 1288.71 | 5.75 |  |  | 2200 | 2030 | 2900 | 2630 | 2630 | [49 empty] | 32.88 | 736.8457 | 22.1275 |  |  |  | 8.35 | ATP15-13-7P-TH-F-11 | Transformer bobbin industrial (TBI) | 2.65 | [6 empty] | 736.8457 |  |  |  | 60 | 60 | 60 |  |  |  | 195 | [5 empty] | 173
50 | RM | RM10/12.9G | 0.38555 | 37.9 | 98.3 | 3725.57 | 16.9 |  | 5300 | 5300 | 4990 | 6600 | 6220 | 6220 | [48 empty] | 12.5 | 52.6217 | 740.945 | 19.55 | 4.25 | 21 | 12.5 | 4.6 | RM10-12.9G-5P-TH-C0-12 | Transformer bobbin industrial (TBI) | 4.25 | 740.945 | [9 empty] | 60 | 60 | 60 | 740.945 |  |  | 195 | [5 empty] | 173
51 | RM | RM8/14A | 0.52656 | 33.7 | 64 | 2156.8 | 11.3 |  |  | 4000 | 3740 | 4400 | 4150 | 4150 | [48 empty] | 9.8 | 41.6261 | 744.096 | 22.08 | 3.45 | 16.7 | 9.8 | 6.4 | RM8-14A-6P-TH-A4-17 | Transformer bobbin industrial (TBI) | 3.45 | 744.096 | [9 empty] | 60 | 60 | 60 | 744.096 |  |  | 195 | [5 empty] | 173
52 | RM | RM8/14A | 0.52656 | 33.7 | 64 | 2156.8 | 11.3 |  |  | 4000 | 3740 | 4400 | 4150 | 4150 | [48 empty] | 9.8 | 41.6261 | 744.096 | 22.08 |  |  |  | 6.4 | RM8-14A-6P-TH-A4-17 | Transformer bobbin industrial (TBI) | 3.45 | 744.096 | [9 empty] | 60 | 60 | 60 | 744.096 |  |  | 195 | [5 empty] | 173
53 | RM | RM7/13.4 | 0.79302 | 34.1 | 43 | 1466.3 | 6.8 | 2500 | 2500 | 2500 | 2340 | 2800 | 2640 | 2640 | [48 empty] | 8.3 | 36.0498 | 763.2859 | 22.3837 | 3.175 | 14.65 | 8.3 | 7.05 | B65820W1008D001 | EPCOS | 3.175 | 763.2859 | [9 empty] | 60 | 60 | 60 | 763.2859 |  |  | 195 | [5 empty] | 173
54 | RM | RM7/13.4G | 0.79302 | 34.1 | 43 | 1466.3 | 7.05 |  | 2500 | 2500 | 2340 | 2800 | 2640 | 2640 | [48 empty] | 8.3 | 36.0498 | 763.2859 | 22.3837 | 3.175 | 14.65 | 8.3 | 7.05 | B65820W1008D001 | EPCOS | 3.175 | 763.2859 | [9 empty] | 60 | 60 | 60 | 763.2859 |  |  | 195 | [5 empty] | 173
55 | RM | RM7/13.6 | 0.80465 | 34.6 | 43 | 1487.8 | 6.88 |  | 2500 | 2500 | 2340 | 2800 | 2640 | 2640 | [10 empty] | 3000 | [37 empty] | 8.3 | 36.0498 | 774.4778 | 22.3837 | 3.175 | 14.65 | 8.3 | 7.05 | B65820W1008D001 | EPCOS | 3.175 | 774.4778 | [9 empty] | 60 | 60 | 60 | 774.4778 |  |  | 195 | [5 empty] | 173
56 | RM | RM7/13.6G | 0.80465 | 34.6 | 43 | 1487.8 | 7.16 |  | 2500 | 2500 | 2340 | 2800 | 2640 | 2640 | [48 empty] | 8.3 | 36.0498 | 774.4778 | 22.3837 | 3.175 | 14.65 | 8.3 | 7.05 | B65820W1008D001 | EPCOS | 3.175 | 774.4778 | [9 empty] | 60 | 60 | 60 | 774.4778 |  |  | 195 | [5 empty] | 173
57 | RM | RM7/13.6 | 0.80465 | 34.6 | 43 | 1487.8 | 6.88 |  | 2500 | 2500 | 2340 | 2800 | 2640 | 2640 | [10 empty] | 3000 | [37 empty] | 8.3 | 36.0498 | 774.4778 | 22.3837 |  |  |  | 7.05 | B65820W1008D001 | EPCOS | 3.175 | 774.4778 | [9 empty] | 60 | 60 | 60 | 774.4778 |  |  | 195 | [5 empty] | 173
58 | RM | RM7/13.6G | 0.80465 | 34.6 | 43 | 1487.8 | 7.16 |  | 2500 | 2500 | 2340 | 2800 | 2640 | 2640 | [48 empty] | 8.3 | 36.0498 | 774.4778 | 22.3837 |  |  |  | 7.05 | B65820W1008D001 | EPCOS | 3.175 | 774.4778 | [9 empty] | 60 | 60 | 60 | 774.4778 |  |  | 195 | [5 empty] | 173
59 | Other | PQ20/11.9 | 0.47754 | 28.7 | 60.1 | 1724.87 | 9.8 |  |  | 4000 | 3780 | 4800 | 4550 | 4550 | [48 empty] | 10.2 | 43.354 | 865.44 | 14.4 | 3.6 | 17.4 | 10.2 | 4 | PQ20-11.8A-7P-TH-C-11 | Transformer bobbin industrial (TBI) | 3.6 | [6 empty] | 865.44 |  |  |  | 60 | 60 | 60 |  |  |  | 195 | [5 empty] | 173
60 | ATQ | ATQ22/11.4 | 0.4539 | 32 | 70.5 | 2256 | 11.4 |  |  | 4800 | 4500 | 6000 | 5630 | 5630 | [49 empty] | 45.84 | 982.77 | 13.94 | 3.4 | 16.9 | 10.1 | 4.1 | ATQ22-11.4-4P-TL-0D-12 | Transformer bobbin industrial (TBI) | 3.4 |  | 982.77 | [5 empty] | 982.77 | 982.77 | 60 | 60 | 60 | 60 |  |  |  | 195 | [5 empty] | 173
61 | ATQ | ATQ22/11.8 | 0.46525 | 32.8 | 70.5 | 2312.4 | 11.6 |  |  | 4800 | 4500 | 6000 | 5630 | 5630 | [49 empty] | 45.84 | 1078.65 | 15.3 | 3.4 | 16.9 | 10.1 | 4.5 | ATQ22-11.8-4P-TL-0B-17 | Transformer bobbin industrial (TBI) | 3.4 |  | 1078.65 | [5 empty] | 1078.65 | 1078.65 | 61 | 61 | 61 | 61 |  |  |  | 195 | [5 empty] | 173
62 | ATQ | ATQ24/10 | 0.31131 | 31.1 | 99.9 | 3106.89 | 15.8 |  |  | 6350 | 5990 | 7700 | 7280 | 7280 | [49 empty] | 50.64 | 1078.92 | 10.8 |  |  |  | 3 | ATQ24-9.9-4P-THT-B4-11 | Transformer bobbin industrial (TBI) | 3.6 |  | 1078.92 | [5 empty] | 1078.92 | 1078.92 | 62 | 62 | 62 | 62 |  |  |  | 195 | [5 empty] | 173
63 | ATQ | ATQ24/9.9 | 0.309 | 30.9 | 100 | 3090 | 15 |  |  | 6350 | 5990 | 7700 | 7280 | 7280 | [49 empty] | 50.64 | 1080 | 10.8 |  |  |  | 3 | ATQ24-9.9-4P-THT-B4-11 | Transformer bobbin industrial (TBI) | 3.6 |  | 1080 | [5 empty] | 1080 | 1080 | 63 | 63 | 63 | 63 |  |  |  | 195 | [5 empty] | 173
64 | ATQ | ATQ23.2/10 | 0.31515 | 31.2 | 99 | 3088.8 | 15 |  |  | 6400 | 6030 | 8000 | 7530 | 7530 | [48 empty] | 13.2 | 50.54 | 1093.95 | 11.05 | 3.25 | 19.7 | 13.2 | 3.4 | ATQ23.2-10-4P-THT-0A-11 | Transformer bobbin industrial (TBI) | 3.25 |  | 1093.95 | [5 empty] | 1093.95 | 1093.95 | 64 | 64 | 64 | 64 |  |  |  | 195 | [5 empty] | 173
65 | RM | RM8/16.7A | 0.59375 | 38 | 64 | 2432 | 12.75 |  | 3300 | 3300 | 3110 | 4300 | 4050 | 4050 | [48 empty] | 9.9 | 41.9403 | 1153.68 | 30.36 | 3.45 | 16.8 | 9.9 | 8.8 | RM8-16.7A-6P-TH-C6-11 |  | 3.45 | 1153.68 | [9 empty] | 79 | 79 | 79 | 1153.68 |  |  | 195 | [5 empty] | 173
66 | RM | RM8/16.7A | 0.59375 | 38 | 64 | 2432 | 12.75 |  | 3300 | 3300 | 3110 | 4300 | 4050 | 4050 | [48 empty] | 9.9 | 41.9403 | 1153.68 | 30.36 |  |  |  | 8.8 | RM8-16.7A-6P-TH-C6-11 |  | 3.45 | 1153.68 | [9 empty] | 79 | 79 | 79 | 1153.68 |  |  | 195 | [5 empty] | 173
67 | RM | RM8 | 0.59375 | 38 | 64 | 2432 | 12 | 3160 | 3300 | 3300 | 3110 | 4120 | 3890 | 3890 | [5 empty] | 2347 | 2560 | 3500 | 3300 |  |  |  | 3800 | 3300 | 2770 |  | 5700 |  | 12500 |  |  | 1950 |  |  |  |  | 5700 |  | 2900 | 2200 |  | 3300 |  |  | 3300 | 12500 | 4100 |  |  | 3300 | 4100 | 3000 | 3000 | 2400 | 1700 | 1700 | 12500 | 15500 | 9.95 | 42.1759 | 1208.248 | 31.796 | 3.475 | 16.9 | 9.95 | 9.15 | BRM8-718CPFR | TDK | 3.475 | 1208.248 | [9 empty] | 79 | 79 | 79 | 1208.248 |  |  | 195 | [5 empty] | 173
68 | RM | RM8A | 0.59375 | 38 | 64 | 2432 | 12.3 | 3160 | 3300 | 3300 | 3110 | 4130 | 3900 | 3900 | [8 empty] | 4500 | [39 empty] | 9.95 | 42.1759 | 1208.248 | 31.796 | 3.475 | 16.9 | 9.95 | 9.15 | BRM8-718CPFR | TDK | 3.475 | 1208.248 | [9 empty] | 79 | 79 | 79 | 1208.248 |  |  | 195 | [5 empty] | 173
69 | RM | RM8/16.2B | 0.59375 | 38 | 64 | 2432 | 12 |  |  | 3300 | 3110 | 4100 | 4050 | 4050 | [48 empty] | 9.95 | 42.1759 | 1208.248 | 31.796 | 3.475 | 16.9 | 9.95 | 9.15 | BRM8-718CPFR | TDK | 3.475 | 1208.248 | [9 empty] | 79 | 79 | 79 | 1208.248 |  |  | 195 | [5 empty] | 173
70 | RM | RM8/16.4A | 0.59375 | 38 | 64 | 2432 | 12 | 3160 | 3300 | 3300 | 3110 | 4100 | 3870 | 3870 | [48 empty] | 9.95 | 42.1759 | 1208.248 | 31.796 | 3.475 | 16.9 | 9.95 | 9.15 | BRM8-718CPFR | TDK | 3.475 | 1208.248 | [9 empty] | 79 | 79 | 79 | 1208.248 |  |  | 195 | [5 empty] | 173
71 | RM | RM8/16.6A | 0.59375 | 38 | 64 | 2432 | 12 |  |  | 3300 | 3110 | 4300 | 4050 | 4050 | [48 empty] | 9.95 | 34.9502 | 1208.248 | 31.796 | 3.475 | 16.9 | 9.95 | 9.15 | BRM8-718CPFR | TDK | 3.475 | 1208.248 | [9 empty] | 79 | 79 | 79 | 1208.248 |  |  | 195 | [5 empty] | 173
72 | RM | RM8 | 0.59375 | 38 | 64 | 2432 | 12 | 3160 | 3300 | 3300 | 3110 | 4120 | 3890 | 3890 | [5 empty] | 2347 | 2560 | 3500 | 3300 |  |  |  | 3800 | 3300 | 2770 |  | 5700 |  | 12500 |  |  | 1950 |  |  |  |  | 5700 |  | 2900 | 2200 |  | 3300 |  |  | 3300 | 12500 | 4100 |  |  | 3300 | 4100 | 3000 | 3000 | 2400 | 1700 | 1700 | 12500 | 15500 | 9.95 | 42.1759 | 1208.248 | 31.796 |  |  |  | 9.15 | BRM8-718CPFR | TDK | 3.475 | 1208.248 | [9 empty] | 79 | 79 | 79 | 1208.248 |  |  | 195 | [5 empty] | 173
73 | RM | RM8/16.2B | 0.59375 | 38 | 64 | 2432 | 12 |  |  | 3300 | 3110 | 4100 | 4050 | 4050 | [48 empty] | 9.95 | 42.1759 | 1208.248 | 31.796 |  |  |  | 9.15 | BRM8-718CPFR | TDK | 3.475 | 1208.248 | [9 empty] | 79 | 79 | 79 | 1208.248 |  |  | 195 | [5 empty] | 173
74 | RM | RM8/16.4A | 0.59375 | 38 | 64 | 2432 | 12 | 3160 | 3300 | 3300 | 3110 | 4100 | 3870 | 3870 | [48 empty] | 9.95 | 42.1759 | 1208.248 | 31.796 |  |  |  | 9.15 | BRM8-718CPFR | TDK | 3.475 | 1208.248 | [9 empty] | 79 | 79 | 79 | 1208.248 |  |  | 195 | [5 empty] | 173
75 | RM | RM8/16.6A | 0.59375 | 38 | 64 | 2432 | 12 |  |  | 3300 | 3110 | 4300 | 4050 | 4050 | [48 empty] | 9.95 | 34.9502 | 1208.248 | 31.796 |  |  |  | 9.15 | BRM8-718CPFR | TDK | 3.475 | 1208.248 | [9 empty] | 79 | 79 | 79 | 1208.248 |  |  | 195 | [5 empty] | 173
76 | RM | RM8A | 0.59375 | 38 | 64 | 2432 | 12.3 | 3160 | 3300 | 3300 | 3110 | 4130 | 3900 | 3900 | [8 empty] | 4500 | [39 empty] | 9.95 | 42.1759 | 1208.248 | 31.796 |  |  |  | 9.15 | BRM8-718CPFR | TDK | 3.475 | 1208.248 | [9 empty] | 79 | 79 | 79 | 1208.248 |  |  | 195 | [5 empty] | 173
77 | RM | RM8/16.8 | 0.59844 | 38.3 | 64 | 2451.2 | 12.7 | 3160 | 3300 | 3300 | 3110 | 4130 | 3900 | 3900 | [48 empty] | 9.95 | 42.1759 | 1217.7868 | 31.796 | 3.475 | 16.9 | 9.95 | 9.15 | BRM8-718CPFR | TDK | 3.475 | 1217.7868 | [9 empty] | 79 | 79 | 79 | 1217.7868 |  |  | 195 | [5 empty] | 173
78 | RM | RM8/16.8 | 0.59844 | 38.3 | 64 | 2451.2 | 12.7 | 3160 | 3300 | 3300 | 3110 | 4130 | 3900 | 3900 | [48 empty] | 9.95 | 42.1759 | 1217.7868 | 31.796 |  |  |  | 9.15 | BRM8-718CPFR | TDK | 3.475 | 1217.7868 | [9 empty] | 79 | 79 | 79 | 1217.7868 |  |  | 195 | [5 empty] | 173
79 | ATQ | ATQ23.2/10.2 | 0.31818 | 31.5 | 99 | 3118.5 | 15.2 |  |  | 6400 | 6030 | 8000 | 7530 | 7530 | [48 empty] | 13.2 | 50.54 | 1222.65 | 12.35 |  |  |  | 3.8 | ATQ23.2-10.2-4P-THT-J-11 | Transformer bobbin industrial (TBI) | 3.25 |  | 1222.65 | [5 empty] | 1222.65 | 1222.65 | 79 | 79 | 79 | 79 |  |  |  | 195 | [5 empty] | 173
80 | RM | RM8/17.1G | 0.62031 | 39.7 | 64 | 2540.8 | 12.84 |  |  | 3400 | 3210 | 4230 | 3970 | 3970 | [48 empty] | 9.95 | 42.1759 | 1262.3012 | 31.796 | 3.475 | 16.9 | 9.95 | 9.15 | BRM8-718CPFR | TDK | 3.475 | 1262.3012 | [9 empty] | 89 | 89 | 89 | 1262.3012 |  |  | 195 | [5 empty] | 173
81 | RM | RM8/17.1G | 0.62031 | 39.7 | 64 | 2540.8 | 12.84 |  |  | 3400 | 3210 | 4230 | 3970 | 3970 | [48 empty] | 9.95 | 42.1759 | 1262.3012 | 31.796 |  |  |  | 9.15 | BRM8-718CPFR | TDK | 3.475 | 1262.3012 | [9 empty] | 89 | 89 | 89 | 1262.3012 |  |  | 195 | [5 empty] | 173
82 | RM | RM8/17.3A | 0.62656 | 40.1 | 64 | 2566.4 | 12.9 |  |  | 3300 | 3260 | 3900 | 3660 | 3660 | [48 empty] | 9.95 | 42.1759 | 1275.0196 | 31.796 | 3.475 | 16.9 | 9.95 | 9.15 | BRM8-718CPFR | TDK | 3.475 | 1275.0196 | [9 empty] | 89 | 89 | 89 | 1275.0196 |  |  | 195 | [5 empty] | 173
83 | RM | RM8/17.3A | 0.62656 | 40.1 | 64 | 2566.4 | 12.9 |  |  | 3300 | 3260 | 3900 | 3660 | 3660 | [48 empty] | 9.95 | 42.1759 | 1275.0196 | 31.796 |  |  |  | 9.15 | BRM8-718CPFR | TDK | 3.475 | 1275.0196 | [9 empty] | 89 | 89 | 89 | 1275.0196 |  |  | 195 | [5 empty] | 173
84 | EFD | EFD20/10/7 | 1.52 | 47 | 31 | 1460 | [12 empty] | 650 | 1300 | 1633 | 1881 | [21 empty] | 910 |  | 1200 |  |  | 1250 |  | 1300 |  |  | 1300 | 1540 | 1200 | 1200 | 920 | 650 | 650 |  |  |  | 38.55 | 1285.88 | 41.48 | 3.05 | 10.3 | 4.2 | 13.6 | EFD-2014 | Mycoiltech | 3.05 | [5 empty] | 1285.88 |  |  |  |  | 89 | 89 | 89 |  |  |  | 195 | [5 empty] | 173
85 | EFD | EFD20/20 | 1.5161 | 47 | 31 | 1457 | 7 | 1310 | 1350 | 1350 | 1270 | 1700 | 1600 | 1600 | [49 empty] | 38.55 | 1285.88 | 41.48 | 3.05 | 10.3 | 4.2 | 13.6 | EFD-2014 | Mycoiltech | 3.05 | [5 empty] | 1285.88 |  |  |  |  | 89 | 89 | 89 |  |  |  | 195 | [5 empty] | 173
86 | EFD | EFD20/20A | 1.5161 | 47 | 31 | 1457 | 7 |  | 1350 | 1500 | 1400 | 1850 | 1730 | 1730 | [49 empty] | 38.55 | 1285.88 | 41.48 | 3.05 | 10.3 | 4.2 | 13.6 | EFD-2014 | Mycoiltech | 3.05 | [5 empty] | 1285.88 |  |  |  |  | 89 | 89 | 89 |  |  |  | 195 | [5 empty] | 173
87 | RM | RM8B | 0.65974 | 41.3 | 62.6 | 2585.38 | 12 |  | 3260 | 3260 | 3060 | 4000 | 3760 | 3760 | [48 empty] | 9.95 | 42.1759 | 1313.1748 | 31.796 | 3.475 | 16.9 | 9.95 | 9.15 | BRM8-718CPFR | TDK | 3.475 | 1313.1748 | [9 empty] | 89 | 89 | 89 | 1313.1748 |  |  | 195 | [5 empty] | 173
88 | RM | RM8B | 0.65974 | 41.3 | 62.6 | 2585.38 | 12 |  | 3260 | 3260 | 3060 | 4000 | 3760 | 3760 | [48 empty] | 9.95 | 42.1759 | 1313.1748 | 31.796 |  |  |  | 9.15 | BRM8-718CPFR | TDK | 3.475 | 1313.1748 | [9 empty] | 89 | 89 | 89 | 1313.1748 |  |  | 195 | [5 empty] | 173
89 | ATQ | ATQ23.2/10.6 | 0.3202 | 31.7 | 99 | 3138.3 | 15.5 |  |  | 6300 | 5940 | 8000 | 7530 | 7530 | [48 empty] | 13.2 | 50.54 | 1351.35 | 13.65 |  |  |  | 4.2 | ATQ23.2-10.6-4P-THT-A3-11 | Transformer bobbin industrial (TBI) | 3.25 |  | 1351.35 | [5 empty] | 1351.35 | 1351.35 | 89 | 89 | 89 | 89 |  |  |  | 195 | [5 empty] | 173
90 | ETD | ETD 19 | 1.32 | 54.6 | 41.2 | 2260 | [29 empty] | 1720 |  | 1720 | [24 empty] | 9.7 | 37.2279 | 1417.28 | 34.4 | 2.15 | 14 | 9.7 | 16 | BETD-19-1110CPH* | TDK | 2.15 |  |  |  |  | 1417.28 | [5 empty] | 93 | 93 | 93 |  |  |  | 195 |  |  | 1417.28 |  |  | 173
91 | RM | RM10/16G | 0.4537 | 44.1 | 97.2 | 4286.52 | 19.9 | 4700 |  | 4800 | 4500 | 6000 | 5630 | 5630 | [48 empty] | 12.5 | 52.6217 | 1480.6575 | 33.575 | 4.25 | 21 | 12.5 | 7.9 | RM10-16G-8P-TH-E0-11 | Transformer bobbin industrial (TBI) | 4.25 | 1480.6575 | [9 empty] | 93 | 93 | 93 | 1480.6575 |  |  | 195 | [5 empty] | 173
92 | RM | RM10/12P | 0.36634 | 33.3 | 90.9 | 3026.97 | 15.54 |  |  | 5400 | 5100 | 6600 | 6240 | 6240 | [48 empty] | 12.3 | 52.1504 | 1503.495 | 45.15 | 4.3 | 20.9 | 12.3 | 10.5 | RM10-12P-TH-F1-1 | Transformer bobbin industrial (TBI) | 4.3 | 1503.495 | [9 empty] | 93 | 93 | 93 | 1503.495 |  |  | 195 | [5 empty] | 173
93 | ATQ | ATQ24/11.2 | 0.32933 | 32.9 | 99.9 | 3286.71 | 16.3 |  |  | 6300 | 5930 | 7400 | 6990 | 6990 | [49 empty] | 50.64 | 1503.495 | 15.05 | 3.5 | 18 | 11 | 4.3 | ATQ24-11.2-4P-THT-A-11 | Transformer bobbin industrial (TBI) | 3.5 |  | 1503.495 | [5 empty] | 1503.495 | 1503.495 | 93 | 93 | 93 | 93 |  |  |  | 195 | [5 empty] | 173
94 | ATQ | ATQ24/11.4 | 0.32933 | 32.9 | 99.9 | 3286.71 | 16.5 |  |  | 6300 | 5930 | 7400 | 6990 | 6990 | [49 empty] | 50.64 | 1503.495 | 15.05 | 3.5 | 18 | 11 | 4.3 | ATQ24-11.2-4P-THT-A-11 | Transformer bobbin industrial (TBI) | 3.5 |  | 1503.495 | [5 empty] | 1503.495 | 1503.495 | 93 | 93 | 93 | 93 |  |  |  | 195 | [5 empty] | 173
95 | ATQ | ATQ23.2/11.2 | 0.3357 | 33.1 | 98.6 | 3263.66 | 16 |  |  | 6100 | 5740 | 7500 | 7070 | 7070 | [48 empty] | 13.2 | 50.54 | 1506.115 | 15.275 | 3.25 | 19.7 | 13.2 | 4.7 | ATQ23.2-11.2-4P-TL-2E-11 | Transformer bobbin industrial (TBI) | 3.25 |  | 1506.115 | [5 empty] | 1506.115 | 1506.115 | 95 | 95 | 95 | 95 |  |  |  | 195 | [5 empty] | 173
96 | Other | PQ20/16 | 0.62023 | 37.4 | 60.3 | 2255.22 | 12.34 | 3350 | 3500 | 3500 | 3280 | 4380 | 4110 | 4110 |  |  |  |  | 1650 | 3587 | 3907 | 4690 | 3880 | 3770 |  |  | 4000 |  | 3250 | [7 empty] | 3880 | [6 empty] | 2400 |  | 3100 | 2400 | 3750 | 3200 |  | 3600 |  |  | 3600 | 4080 | 3250 | 3080 | [5 empty] | 10.95 | 44 | 1507.5 | 25 | 3.125 | 17.2 | 10.95 | 8 | BPQ20/16-1114CPFR | TDK | 3.125 | [6 empty] | 1507.5 |  |  |  | 99 | 99 | 99 |  |  |  | 195 | [5 empty] | 173
97 | Other | PQ20/16.5 | 0.62852 | 37.9 | 60.3 | 2285.37 | 12.5 |  | 3350 | 3350 | 3150 | 4100 | 3860 | 3860 | [48 empty] | 10.95 | 44 | 1507.5 | 25 | 3.125 | 17.2 | 10.95 | 8 | BPQ20/16-1114CPFR | TDK | 3.125 | [6 empty] | 1507.5 |  |  |  | 99 | 99 | 99 |  |  |  | 195 | [5 empty] | 173
98 | Other | PQ20/17 | 0.64511 | 38.9 | 60.3 | 2345.67 | 12.8 |  | 3500 | 3500 | 3070 | 4100 | 3860 | 3860 | [48 empty] | 10.95 | 44 | 1507.5 | 25 | 3.125 | 17.2 | 10.95 | 8 | BPQ20/16-1114CPFR | TDK | 3.125 | [6 empty] | 1507.5 |  |  |  | 99 | 99 | 99 |  |  |  | 195 | [5 empty] | 173
99 | ATQ | ATQ27/10.2 | 0.26212 | 34.6 | 132 | 4567.2 | 21 |  |  | 7760 | 7310 | 9700 | 9140 | 9140 | [49 empty] | 60.98 | 1552.32 | 11.76 |  |  |  | 2.4 | ATQ27-10.2-7P-TL-6B-11 | Transformer bobbin industrial (TBI) | 4.9 |  | 1552.32 | [5 empty] | 1552.32 | 1552.32 | 99 | 99 | 99 | 99 |  |  |  | 195 | [5 empty] | 173
100 | ATQ | ATQ27/10.5 | 0.26212 | 34.6 | 132 | 4567.2 | 21.4 |  |  | 7760 | 7310 | 9700 | 9140 | 9140 | [49 empty] | 60.98 | 1552.32 | 11.76 |  |  |  | 2.4 | ATQ27-10.2-7P-TL-6B-11 | Transformer bobbin industrial (TBI) | 4.9 |  | 1552.32 | [5 empty] | 1552.32 | 1552.32 | 99 | 99 | 99 | 99 |  |  |  | 195 | [5 empty] | 173
101 | CC | CC23/11 | 0.48738 | 30.9 | 63.4 | 1959.06 | 10.6 | 4500 | 4500 | 4500 | 4220 | 5200 | 4900 | 4900 | [48 empty] | 8 | 40.0553 | 1596.095 | 25.175 | 4.75 | 17.5 | 8 | 5.3 | CC2311-10P-THT-0B-12 | Transformer bobbin industrial (TBI) | 4.75 |  |  | 1596.095 | [7 empty] | 103 | 103 | 103 |  |  |  | 195 | [5 empty] | 173
102 | CC | CC23/11.3 | 0.49371 | 31.4 | 63.6 | 1997.04 | 10.65 |  |  | 4450 | 4170 | 5150 | 4850 | 4850 | [48 empty] | 8 | 40.0553 | 1601.13 | 25.175 | 4.75 | 17.5 | 8 | 5.3 | CC2311-10P-THT-0B-12 | Transformer bobbin industrial (TBI) | 4.75 |  |  | 1601.13 | [7 empty] | 103 | 103 | 103 |  |  |  | 195 | [5 empty] | 173
103 | ATQ | ATQ23.2/11.6 | 0.33874 | 33.4 | 98.6 | 3293.24 | 16.3 |  | 6100 | 6100 | 5740 | 7500 | 7070 | 7070 | [48 empty] | 13.2 | 50.54 | 1634.295 | 16.575 | 3.25 | 19.7 | 13.2 | 5.1 | ATQ23.2-11.6C-6P-TH-E0-11 | Transformer bobbin industrial (TBI) | 3.25 |  | 1634.295 | [5 empty] | 1634.295 | 1634.295 | 103 | 103 | 103 | 103 |  |  |  | 195 | [5 empty] | 173
104 | ATQ | ATQ25/9.3E | 0.3592 | 32.4 | 90.2 | 2922.48 | 15.1 |  |  | 5900 | 5540 | 7350 | 6910 | 6910 | [49 empty] | 51.75 | 1704.78 | 18.9 |  |  |  | 3 | ATQ25-9.3E-8P-THT-1A-12 | Transformer bobbin industrial (TBI) | 6.3 |  | 1704.78 | [5 empty] | 1704.78 | 1704.78 | 104 | 104 | 104 | 104 |  |  |  | 195 | [5 empty] | 173
105 | ATQ | ATQ24/11.2A | 0.31714 | 33.3 | 105 | 3496.5 | 17.4 |  |  | 6400 | 6030 | 7700 | 7270 | 7270 | [49 empty] | 50.64 | 1709.4 | 16.28 | 3.7 | 20.4 | 13 | 4.4 | ATQ24-11.2A-4P-THT-A7-11 | Transformer bobbin industrial (TBI) | 3.7 |  | 1709.4 | [5 empty] | 1709.4 | 1709.4 | 105 | 105 | 105 | 105 |  |  |  | 195 | [5 empty] | 173
106 | RM | RM10D | 0.41633 | 40.8 | 98 | 3998.4 | 20.1 | 4400 | 4400 | 4400 | 4170 | 5500 | 5210 | 5210 | [48 empty] | 12.5 | 52.6217 | 1864.05 | 45.6875 | 4.25 | 21 | 12.5 | 10.75 | BRM10-7112SDFR | TDK | 4.25 | 1864.05 | [9 empty] | 112 | 112 | 112 | 1864.05 |  |  | 195 | [5 empty] | 173
107 | RM | RM10D-3 | 0.41633 | 40.8 | 98 | 3998.4 | 20.1 |  |  | 4600 | 4350 | 6000 | 5660 | 5660 | [48 empty] | 12.5 | 52.6217 | 1864.05 | 45.6875 | 4.25 | 21 | 12.5 | 10.75 | BRM10-7112SDFR | TDK | 4.25 | 1864.05 | [9 empty] | 112 | 112 | 112 | 1864.05 |  |  | 195 | [5 empty] | 173
108 | RM | RM10/16.9 | 0.41735 | 40.9 | 98 | 4008.2 | 20.1 | 4400 | 4400 | 4400 | 4170 | 5500 | 5210 | 5210 | [48 empty] | 12.5 | 52.6217 | 1868.6187 | 45.6875 | 4.25 | 21 | 12.5 | 10.75 | BRM10-7112SDFR | TDK | 4.25 | 1868.6187 | [9 empty] | 112 | 112 | 112 | 1868.6187 |  |  | 195 | [5 empty] | 173
109 | RM | RM10/16.9-3 | 0.41735 | 40.9 | 98 | 4008.2 | 20.1 |  |  | 5200 | 4880 | 6500 | 6100 | 6100 | [48 empty] | 12.5 | 52.6217 | 1868.6187 | 45.6875 | 4.25 | 21 | 12.5 | 10.75 | BRM10-7112SDFR | TDK | 4.25 | 1868.6187 | [9 empty] | 112 | 112 | 112 | 1868.6187 |  |  | 195 | [5 empty] | 173
110 | RM | RM10/16.9G-3 | 0.41735 | 40.9 | 98 | 4008.2 | 20.1 |  |  | 5200 | 4880 | 6500 | 6100 | 6100 | [48 empty] | 12.5 | 52.6217 | 1868.6187 | 45.6875 | 4.25 | 21 | 12.5 | 10.75 | BRM10-7112SDFR | TDK | 4.25 | 1868.6187 | [9 empty] | 112 | 112 | 112 | 1868.6187 |  |  | 195 | [5 empty] | 173
111 | RM | RM10B | 0.41735 | 40.9 | 98 | 4008.2 | 21.8 | 4310 | 4500 | 4500 | 4260 | 6300 | 5920 | 5920 | [8 empty] | 4200 |  |  |  | 4950 | 4200 |  |  |  |  | 16000 | [29 empty] | 12.5 | 52.6217 | 1868.6187 | 45.6875 | 4.25 | 21 | 12.5 | 10.75 | BRM10-7112SDFR | TDK | 4.25 | 1868.6187 | [9 empty] | 112 | 112 | 112 | 1868.6187 |  |  | 195 | [5 empty] | 173
112 | ATQ | ATQ23/11.1 | 0.36272 | 32.5 | 89.6 | 2912 | 16.1 |  |  | 5700 | 5360 | 7000 | 6600 | 6600 | [49 empty] | 44.98 | 1873.536 | 20.91 |  |  |  | 4.1 | ATQ23-11.1-5P-THL-B2-11 | Transformer bobbin industrial (TBI) | 5.1 |  | 1873.536 | [5 empty] | 1873.536 | 1873.536 | 112 | 112 | 112 | 112 |  |  |  | 195 | [5 empty] | 173
113 | RM | RM10A | 0.41939 | 41.1 | 98 | 4027.8 | 20.5 |  | 5000 | 5200 | 4880 | 6500 | 6100 | 6100 | [48 empty] | 12.5 | 52.6217 | 1877.7563 | 45.6875 | 4.25 | 21 | 12.5 | 10.75 | BRM10-7112SDFR | TDK | 4.25 | 1877.7563 | [9 empty] | 116 | 116 | 116 | 1877.7563 |  |  | 195 | [5 empty] | 173
114 | RM | RM10/17.2 | 0.42245 | 41.4 | 98 | 4057.2 | 20.4 |  |  | 4400 | 4170 | 5500 | 5210 | 5210 | [48 empty] | 12.5 | 52.6217 | 1891.4625 | 45.6875 | 4.25 | 21 | 12.5 | 10.75 | BRM10-7112SDFR | TDK | 4.25 | 1891.4625 | [9 empty] | 116 | 116 | 116 | 1891.4625 |  |  | 195 | [5 empty] | 173
115 | RM | RM10/17.2F | 0.42245 | 41.4 | 98 | 4057.2 | 20.4 |  |  | 4400 | 4170 | 5500 | 5210 | 5210 | [48 empty] | 12.5 | 52.6217 | 1891.4625 | 45.6875 | 4.25 | 21 | 12.5 | 10.75 | BRM10-7112SDFR | TDK | 4.25 | 1891.4625 | [9 empty] | 116 | 116 | 116 | 1891.4625 |  |  | 195 | [5 empty] | 173
116 | ATQ | ATQ25/9.7E | 0.36807 | 33.2 | 90.2 | 2994.64 | 15.45 |  |  | 5600 | 5270 | 6880 | 6480 | 6480 | [49 empty] | 51.75 | 1932.084 | 21.42 |  |  |  | 3.4 | ATQ25-9.7E-8P-THT-1H-12 | Transformer bobbin industrial (TBI) | 6.3 |  | 1932.084 | [5 empty] | 1932.084 | 1932.084 | 116 | 116 | 116 | 116 |  |  |  | 195 | [5 empty] | 173
117 | RM | RM10/18.6 | 0.44898 | 44 | 98 | 4312 | 22 | 4030 | 4200 | 4200 | 3970 | 5300 | 5010 | 5010 | [48 empty] | 12.5 | 52.6217 | 1944.8 | 44.2 | 4.25 | 21 | 12.5 | 10.4 | RM10-18.6-8P-TH-G-12 | Transformer bobbin industrial (TBI) | 4.25 | 1944.8 | [9 empty] | 126 | 126 | 126 | 1944.8 |  |  | 195 | [5 empty] | 173
118 | RM | RM10/18.6G | 0.44898 | 44 | 98 | 4312 | 22.5 | 4030 | 4200 | 4200 | 3970 | 5300 | 5010 | 5010 | [48 empty] | 12.5 | 52.6217 | 1944.8 | 44.2 | 4.25 | 21 | 12.5 | 10.4 | RM10-18.6-8P-TH-G-12 | Transformer bobbin industrial (TBI) | 4.25 | 1944.8 | [9 empty] | 126 | 126 | 126 | 1944.8 |  |  | 195 | [5 empty] | 173
119 | RM | RM10/17.8 | 0.44078 | 42.8 | 97.1 | 4155.88 | 20.6 | 4120 | 4300 | 4300 | 4070 | 6100 | 5730 | 5730 | [48 empty] | 12.5 | 52.6217 | 1955.425 | 45.6875 | 4.25 | 21 | 12.5 | 10.75 | BRM10-7112SDFR | TDK | 4.25 | 1955.425 | [9 empty] | 126 | 126 | 126 | 1955.425 |  |  | 195 | [5 empty] | 173
120 | RM | RM10/17.8G | 0.44078 | 42.8 | 97.1 | 4155.88 | 20.6 | 4120 | 4300 | 4300 | 4070 | 6100 | 5730 | 5730 | [48 empty] | 12.5 | 52.6217 | 1955.425 | 45.6875 | 4.25 | 21 | 12.5 | 10.75 | BRM10-7112SDFR | TDK | 4.25 | 1955.425 | [9 empty] | 126 | 126 | 126 | 1955.425 |  |  | 195 | [5 empty] | 173
121 | RM | RM10/18.1 | 0.44184 | 43.3 | 98 | 4243.4 | 21.1 |  | 4200 | 4200 | 3980 | 6100 | 5730 | 5730 | [48 empty] | 12.5 | 52.6217 | 1978.2687 | 45.6875 | 4.25 | 21 | 12.5 | 10.75 | BRM10-7112SDFR | TDK | 4.25 | 1978.2687 | [9 empty] | 126 | 126 | 126 | 1978.2687 |  |  | 195 | [5 empty] | 173
122 | RM | RM10 | 0.44898 | 44 | 98 | 4312 | 22 | 4030 | 4030 | 4030 | 3820 | 5300 | 5010 | 5010 | [7 empty] | 4750 | 4200 |  | 5100 |  | 5040 |  | 3650 |  | 7600 |  | 16000 |  |  | 3630 |  |  |  |  | 7600 |  |  | 2900 |  | 4200 |  |  | 4200 | 16000 | 4500 |  |  | 4500 | 5500 | 4050 | 4050 | 3100 |  |  |  |  | 12.5 | 52.6217 | 2010.25 | 45.6875 | 4.25 | 21 | 12.5 | 10.75 | BRM10-7112SDFR | TDK | 4.25 | 2010.25 | [9 empty] | 126 | 126 | 126 | 2010.25 |  |  | 195 | [5 empty] | 173
123 | RM | RM10C | 0.44898 | 44 | 98 | 4312 | 22.5 | 4030 |  | 4900 | 4600 | 6100 | 5720 | 5720 | [48 empty] | 12.5 | 52.6217 | 2010.25 | 45.6875 | 4.25 | 21 | 12.5 | 10.75 | BRM10-7112SDFR | TDK | 4.25 | 2010.25 | [9 empty] | 126 | 126 | 126 | 2010.25 |  |  | 195 | [5 empty] | 173
124 | RM | RM10E/18.7G | 0.44898 | 44 | 98 | 4312 | 21.7 | 4030 | 4030 | 4030 | 3820 | 6100 | 5720 | 5720 | [48 empty] | 12.5 | 52.6217 | 2010.25 | 45.6875 | 4.25 | 21 | 12.5 | 10.75 | BRM10-7112SDFR | TDK | 4.25 | 2010.25 | [9 empty] | 126 | 126 | 126 | 2010.25 |  |  | 195 | [5 empty] | 173
125 | RM | RM10/18.8 | 0.44898 | 44 | 98 | 4312 | 22.2 |  |  | 4200 | 3970 | 5300 | 5010 | 5010 | [48 empty] | 12.5 | 52.6217 | 2010.25 | 45.6875 | 4.25 | 21 | 12.5 | 10.75 | BRM10-7112SDFR | TDK | 4.25 | 2010.25 | [9 empty] | 126 | 126 | 126 | 2010.25 |  |  | 195 | [5 empty] | 173
126 | ATQ | ATQ21/16.8 | 0.70764 | 42.6 | 60.2 | 2564.52 | 12.75 |  |  | 3300 | 3080 | 4100 | 3930 | 3930 | [48 empty] | 9.6 | 42.73 | 2046.8 | 34 | 3.4 | 16.4 | 9.6 | 10 | ATQ21-16.8-6P-TH-A7-12 | Transformer bobbin industrial (TBI) | 3.4 |  | 2046.8 | [5 empty] | 2046.8 | 2046.8 | 126 | 126 | 126 | 126 |  |  |  | 195 | [5 empty] | 173
127 | RM | RM10/18.6N | 0.53257 | 46.6 | 87.5 | 4077.5 | 22.1 |  |  | 4300 | 4000 | 5440 | 5080 | 5080 | [48 empty] | 12.5 | 52.6217 | 2059.72 | 44.2 | 4.25 | 21 | 12.5 | 10.4 | RM10-18.6-8P-TH-G-12 | Transformer bobbin industrial (TBI) | 4.25 | 2059.72 | [9 empty] | 131 | 131 | 131 | 2059.72 |  |  | 195 | [5 empty] | 173
128 | CC | CC33/9.8F | 0.27438 | 33.2 | 121 | 4017.2 | 22.6 |  |  | 7600 | 6880 | 8900 | 8410 | 8410 | [48 empty] | 15.6 | 65.3451 | 2076.36 | 17.16 | 5.2 | 26 | 15.6 | 3.3 | CC33-9.8F-10P-THT-5.0-2F-12 | Transformer bobbin industrial (TBI) | 5.2 |  |  | 2076.36 | [7 empty] | 131 | 131 | 131 |  |  |  | 195 | [5 empty] | 173
129 | RM | RM10/18.2G | 0.5 | 48.8 | 97.6 | 4762.88 | 22 | 4040 | 4220 | 4900 | 4560 | 5600 | 5240 | 5240 | [48 empty] | 12.5 | 52.6217 | 2094.74 | 42.925 | 4.25 | 21 | 12.5 | 10.1 | RM10-18.2G-5P-TH-B0-12 | Transformer bobbin industrial (TBI) | 4.25 | 2094.74 | [9 empty] | 131 | 131 | 131 | 2094.74 |  |  | 195 | [5 empty] | 173
130 | RM | RM10/18.8S | 0.48233 | 46.4 | 96.2 | 4463.68 | 22.14 |  |  | 4700 | 4400 | 5900 | 5530 | 5530 | [48 empty] | 12.5 | 52.6217 | 2119.9 | 45.6875 | 4.25 | 21 | 12.5 | 10.75 | BRM10-7112SDFR | TDK | 4.25 | 2119.9 | [9 empty] | 131 | 131 | 131 | 2119.9 |  |  | 195 | [5 empty] | 173
131 | ATQ | ATQ27/11.2 | 0.27576 | 36.4 | 132 | 4804.8 | 22.3 |  |  | 7600 | 7150 | 9200 | 8670 | 8670 | [49 empty] | 60.98 | 2134.44 | 16.17 |  |  |  | 3.3 | ATQ27-11.2-5P-THT-C6-11 | Transformer bobbin industrial (TBI) | 4.9 |  | 2134.44 | [5 empty] | 2134.44 | 2134.44 | 131 | 131 | 131 | 131 |  |  |  | 195 | [5 empty] | 173
132 | ATQ | ATQ27/11 | 0.28217 | 36.4 | 129 | 4695.6 | 22.1 |  |  | 6000 | 5710 | 9000 | 8480 | 8480 | [49 empty] | 60.98 | 2149.14 | 16.66 |  |  |  | 3.4 | ATQ27-11-7P-THT-0H-11 | Transformer bobbin industrial (TBI) | 4.9 |  | 2149.14 | [5 empty] | 2149.14 | 2149.14 | 132 | 132 | 132 | 132 |  |  |  | 195 | [5 empty] | 173
133 | RM | RM10/17.5-3 | 0.48516 | 47.4 | 97.7 | 4630.98 | 20.4 |  |  | 4400 | 4130 | 5500 | 5170 | 5170 | [48 empty] | 12.5 | 52.6217 | 2165.5875 | 45.6875 | 4.25 | 21 | 12.5 | 10.75 | BRM10-7112SDFR | TDK | 4.25 | 2165.5875 | [9 empty] | 134 | 134 | 134 | 2165.5875 |  |  | 195 | [5 empty] | 173
134 | ATQ | ATQ21/17.8 | 0.74086 | 44.6 | 60.2 | 2684.92 | 13.3 |  |  | 3200 | 2980 | 4080 | 3800 | 3800 | [48 empty] | 9.6 | 42.73 | 2210.544 | 36.72 | 3.4 | 16.4 | 9.6 | 10.8 | ATQ21-17.6-5P-TH-A5-12 | Transformer bobbin industrial (TBI) | 3.4 |  | 2210.544 | [5 empty] | 2210.544 | 2210.544 | 134 | 134 | 134 | 134 |  |  |  | 195 | [5 empty] | 173
135 | RM | RM10/18.6K | 0.54329 | 50.2 | 92.4 | 4638.48 | 20.85 |  | 4000 | 4000 | 3750 | 5000 | 4690 | 4690 | [48 empty] | 12.5 | 52.6217 | 2218.84 | 44.2 | 4.25 | 21 | 12.5 | 10.4 | RM10-18.6-8P-TH-G-12 | Transformer bobbin industrial (TBI) | 4.25 | 2218.84 | [9 empty] | 138 | 138 | 138 | 2218.84 |  |  | 195 | [5 empty] | 173
136 | PQ | PQ20/20-1 | 0.73226 | 45.4 | 62 | 2814.8 | 15 | 2880 | 3000 | 3000 | 2810 | 3800 | 3560 | 3560 | [48 empty] | 10.95 | 44 | 2244.4 | 36.2 | 0 |  |  | 12 | BPQ20/20-1114CPFR | TDK | 3.0167 |  |  |  | 2244.4 | [6 empty] | 138 | 138 | 138 |  |  |  | 195 | [5 empty] | 173
137 | PQ | PQ20/20 | 0.74032 | 45.9 | 62 | 2845.8 | 14.86 | 2880 | 3000 | 3000 | 2810 | 3800 | 3560 | 3560 |  |  |  |  | 1300 | 2947 | 3213 | 3860 | 3300 | 3260 | 3500 |  | 3480 | 3300 | 2800 | [7 empty] | 3150 |  | 2000 |  |  |  |  | 2000 |  | 2650 |  | 3300 | 2750 |  | 3150 |  |  | 3150 | 3580 | 2820 | 2650 | [5 empty] | 10.95 | 44 | 2244.4 | 36.2 | 0 |  |  | 12 | BPQ20/20-1114CPFR | TDK | 3.0167 |  |  |  | 2244.4 | [6 empty] | 138 | 138 | 138 |  |  |  | 195 | [5 empty] | 173
138 | ATQ | ATQ27/11.6 | 0.27576 | 36.4 | 132 | 4804.8 | 22.8 |  |  | 7400 | 6970 | 9500 | 8930 | 8930 | [49 empty] | 60.98 | 2263.8 | 17.15 |  |  |  | 3.5 | ATQ27-11.6-5P-TL-8H-11 | Transformer bobbin industrial (TBI) | 4.9 |  | 2263.8 | [5 empty] | 2263.8 | 2263.8 | 138 | 138 | 138 | 138 |  |  |  | 195 | [5 empty] | 173
139 | ATQ | ATQ27/12 | 0.29394 | 38.8 | 132 | 5121.6 | 23.3 |  |  | 7160 | 6730 | 8850 | 8330 | 8330 | [49 empty] | 60.98 | 2263.8 | 17.15 |  |  |  | 3.5 | ATQ27-11.6-5P-TL-8H-11 | Transformer bobbin industrial (TBI) | 4.9 |  | 2263.8 | [5 empty] | 2263.8 | 2263.8 | 138 | 138 | 138 | 138 |  |  |  | 195 | [5 empty] | 173
140 | ATQ | ATQ24/14.3 | 0.39293 | 38.9 | 99 | 3851.1 | 19.6 |  |  | 5400 | 5080 | 6600 | 6210 | 6210 | [49 empty] | 50.64 | 2271.06 | 22.94 |  |  |  | 6.2 | ATQ24-14A-4P-TH-A1-12 | Transformer bobbin industrial (TBI) | 3.7 |  | 2271.06 | [5 empty] | 2271.06 | 2271.06 | 140 | 140 | 140 | 140 |  |  |  | 195 | [5 empty] | 173
141 | ATQ | ATQ23.7/14.6 | 0.37087 | 38.2 | 103 | 3934.6 | 19.25 |  |  | 6000 | 5630 | 7200 | 6900 | 6900 | [49 empty] | 50.6 | 2277.33 | 22.11 |  |  |  | 6.6 | ATQ23.7-14.6-6P-TH-B0-12 | Transformer bobbin industrial (TBI) | 3.35 |  | 2277.33 | [5 empty] | 2277.33 | 2277.33 | 141 | 141 | 141 | 141 |  |  |  | 195 | [5 empty] | 173
142 | RM | RM10/18.2 | 0.54004 | 49.9 | 92.4 | 4610.76 | 20.5 | 3860 | 4030 | 4030 | 3780 | 5200 | 4870 | 4870 | [48 empty] | 12.5 | 52.6217 | 2279.8063 | 45.6875 | 4.25 | 21 | 12.5 | 10.75 | BRM10-7112SDFR | TDK | 4.25 | 2279.8063 | [9 empty] | 149 | 149 | 149 | 2279.8063 |  |  | 195 | [5 empty] | 173
143 | RM | RM10/18.2K | 0.54004 | 49.9 | 92.4 | 4610.76 | 20.5 | 3860 | 4030 | 4030 | 3800 | 5200 | 4870 | 4870 | [48 empty] | 12.5 | 52.6217 | 2279.8063 | 45.6875 | 4.25 | 21 | 12.5 | 10.75 | BRM10-7112SDFR | TDK | 4.25 | 2279.8063 | [9 empty] | 149 | 149 | 149 | 2279.8063 |  |  | 195 | [5 empty] | 173
144 | CC | CC33/11E | 0.26391 | 35.1 | 133 | 4668.3 | 25.4 |  | 7700 | 7700 | 7250 | 9500 | 8960 | 8960 | [48 empty] | 15.6 | 65.3451 | 2282.28 | 17.16 | 5.2 | 26 | 15.6 | 3.3 | CC33-11.4-10P-TL-5.0-2B-12 | Transformer bobbin industrial (TBI) | 5.2 |  |  | 2282.28 | [7 empty] | 149 | 149 | 149 |  |  |  | 195 | [5 empty] | 173
145 | RM | RM10/19.3 | 0.52308 | 51 | 97.5 | 4972.5 | 22.6 |  |  | 4200 | 3940 | 5500 | 5140 | 5140 | [48 empty] | 12.5 | 52.6217 | 2330.0625 | 45.6875 | 4.25 | 21 | 12.5 | 10.75 | BRM10-7112SDFR | TDK | 4.25 | 2330.0625 | [9 empty] | 149 | 149 | 149 | 2330.0625 |  |  | 195 | [5 empty] | 173
146 | CC | CC33/11H | 0.28603 | 38.9 | 136 | 5290.4 | 25.7 |  |  | 8300 | 7800 | 10100 | 9560 | 9560 | [48 empty] | 15.6 | 65.3451 | 2333.76 | 17.16 | 5.2 | 26 | 15.6 | 3.3 | CC33-11.4-10P-TL-5.0-2B-12 | Transformer bobbin industrial (TBI) | 5.2 |  |  | 2333.76 | [7 empty] | 149 | 149 | 149 |  |  |  | 195 | [5 empty] | 173
147 | RM | RM10/18.9K | 0.554 | 51.3 | 92.6 | 4750.38 | 21.2 |  | 3950 | 3950 | 3700 | 4920 | 4620 | 4620 | [48 empty] | 12.5 | 52.6217 | 2343.7687 | 45.6875 | 4.25 | 21 | 12.5 | 10.75 | BRM10-7112SDFR | TDK | 4.25 | 2343.7687 | [9 empty] | 149 | 149 | 149 | 2343.7687 |  |  | 195 | [5 empty] | 173
148 | RM | RM10/19.6 | 0.5359 | 51.5 | 96.1 | 4949.15 | 22.9 |  | 3800 | 4200 | 3930 | 5300 | 4960 | 4960 | [48 empty] | 12.5 | 52.6217 | 2352.9062 | 45.6875 | 4.25 | 21 | 12.5 | 10.75 | BRM10-7112SDFR | TDK | 4.25 | 2352.9062 | [9 empty] | 149 | 149 | 149 | 2352.9062 |  |  | 195 | [5 empty] | 173
149 | ATQ | ATQ24/14.4A | 0.38462 | 40 | 104 | 4160 | 20.8 |  |  | 5500 | 5170 | 6800 | 6400 | 6400 | [49 empty] | 50.64 | 2385.76 | 22.94 |  |  |  | 6.2 | ATQ24-14A-4P-TH-A1-12 | Transformer bobbin industrial (TBI) | 3.7 |  | 2385.76 | [5 empty] | 2385.76 | 2385.76 | 149 | 149 | 149 | 149 |  |  |  | 195 | [5 empty] | 173
150 | ATQ | ATQ24/14A | 0.37019 | 38.5 | 104 | 4004 | 20.4 |  |  | 5700 | 5360 | 7000 | 6590 | 6590 | [49 empty] | 50.64 | 2385.76 | 22.94 |  |  |  | 6.2 | ATQ24-14A-4P-TH-A1-12 | Transformer bobbin industrial (TBI) | 3.7 |  | 2385.76 | [5 empty] | 2385.76 | 2385.76 | 149 | 149 | 149 | 149 |  |  |  | 195 | [5 empty] | 173
151 | CC | CC33/11.2D | 0.27872 | 39.3 | 141 | 5541.3 | 27.14 |  |  | 7400 | 7000 | 9130 | 8600 | 8600 | [48 empty] | 15.6 | 65.3451 | 2419.56 | 17.16 | 5.2 | 26 | 15.6 | 3.3 | CC33-11.4-10P-TL-5.0-2B-12 | Transformer bobbin industrial (TBI) | 5.2 |  |  | 2419.56 | [7 empty] | 152 | 152 | 152 |  |  |  | 195 | [5 empty] | 173
152 | ATQ | ATQ23/20A | 0.73975 | 46.9 | 63.4 | 2973.46 | 15.15 |  |  | 3100 | 2900 | 3920 | 3660 | 3660 | [49 empty] | 44.98 | 2435.828 | 38.42 |  |  |  | 11.3 | ATQ23-20A-10P-TH-H-12 | Transformer bobbin industrial (TBI) | 3.4 |  | 2435.828 | [5 empty] | 2435.828 | 2435.828 | 152 | 152 | 152 | 152 |  |  |  | 195 | [5 empty] | 173
153 | ATQ | ATQ23/20.2A | 0.74606 | 47.3 | 63.4 | 2998.82 | 15.3 |  |  | 3100 | 2900 | 3920 | 3660 | 3660 | [49 empty] | 44.98 | 2435.828 | 38.42 |  |  |  | 11.3 | ATQ23-20A-10P-TH-H-12 | Transformer bobbin industrial (TBI) | 3.4 |  | 2435.828 | [5 empty] | 2435.828 | 2435.828 | 152 | 152 | 152 | 152 |  |  |  | 195 | [5 empty] | 173
154 | CC | CC33/11.2 | 0.24236 | 34.9 | 144 | 5025.6 | 27.5 |  |  | 8800 | 8300 | 10900 | 10300 | 10300 | [48 empty] | 15.6 | 65.3451 | 2471.04 | 17.16 | 5.2 | 26 | 15.6 | 3.3 | CC33-11.4-10P-TL-5.0-2B-12 | Transformer bobbin industrial (TBI) | 5.2 |  |  | 2471.04 | [7 empty] | 159 | 159 | 159 |  |  |  | 195 | [5 empty] | 173
155 | CC | CC33/11.7 | 0.24759 | 35.9 | 145 | 5205.5 | 28.14 |  |  | 8300 | 7800 | 10200 | 9600 | 9600 | [48 empty] | 15.6 | 65.3451 | 2488.2 | 17.16 | 5.2 | 26 | 15.6 | 3.3 | CC33-11.4-10P-TL-5.0-2B-12 | Transformer bobbin industrial (TBI) | 5.2 |  |  | 2488.2 | [7 empty] | 159 | 159 | 159 |  |  |  | 195 | [5 empty] | 173
156 | CC | CC33/11.4 | 0.23946 | 35.2 | 147 | 5174.4 | 28.1 |  |  | 9000 | 8400 | 11100 | 10400 | 10400 | [48 empty] | 15.6 | 65.3451 | 2522.52 | 17.16 | 5.2 | 26 | 15.6 | 3.3 | CC33-11.4-10P-TL-5.0-2B-12 | Transformer bobbin industrial (TBI) | 5.2 |  |  | 2522.52 | [7 empty] | 159 | 159 | 159 |  |  |  | 195 | [5 empty] | 173
157 | Other | EPC 25 | 1.28 | 59.2 | 46.4 | 2750 | [30 empty] | 1560 |  | 1080 | [24 empty] | 45 | 2524.16 | 54.4 |  |  |  | 14.7 | BEPC25-1111CPHFR | TDK | 3.7007 | [6 empty] | 2524.16 |  |  |  | 159 | 159 | 159 |  |  |  | 195 | [5 empty] | 173
158 | RM | RM10/21.6 | 0.57143 | 55.6 | 97.3 | 5409.88 | 24.7 |  | 4050 | 4050 | 3780 | 5100 | 4760 | 4760 | [48 empty] | 12.5 | 52.6217 | 2540.225 | 45.6875 | 4.25 | 21 | 12.5 | 10.75 | BRM10-7112SDFR | TDK | 4.25 | 2540.225 | [9 empty] | 159 | 159 | 159 | 2540.225 |  |  | 195 | [5 empty] | 173
159 | ATQ | ATQ25/16 | 0.4 | 40.8 | 102 | 4161.6 | 21 |  |  | 5400 | 5070 | 6700 | 5290 | 5290 | [49 empty] | 51.75 | 2578.56 | 25.28 | 3.2 | 21.2 | 14.8 | 7.9 | ATQ25-16-8P-TH-3.3-A-11 | Transformer bobbin industrial (TBI) | 3.2 |  | 2578.56 | [5 empty] | 2578.56 | 2578.56 | 159 | 159 | 159 | 159 |  |  |  | 195 | [5 empty] | 173
160 | ATQ | ATQ32/12.3A | 0.47545 | 42.6 | 89.6 | 3816.96 | 19.3 |  |  | 4500 | 4230 | 5600 | 5260 | 5260 | [49 empty] | 77.41 | 2601.984 | 29.04 |  |  |  | 4.4 | ATQ32-12.3A-4P-THT-0H-12-2S | Transformer bobbin industrial (TBI) | 6.6 |  | 2601.984 | [5 empty] | 2601.984 | 2601.984 | 160 | 160 | 160 | 160 |  |  |  | 195 | [5 empty] | 173
161 | ATQ | ATQ28/11.6D | 0.2879 | 35.7 | 124 | 4426.8 | 24 |  |  | 7400 | 6950 | 9150 | 8600 | 8600 | [49 empty] | 64.09 | 2608.96 | 21.04 |  |  |  | 3.7 | ATQ28-11.2D-5P-THT-0E-11 | Transformer bobbin industrial (TBI) | 5.6865 |  | 2608.96 | [5 empty] | 2608.96 | 2608.96 | 161 | 161 | 161 | 161 |  |  |  | 195 | [5 empty] | 173
162 | ATQ | ATQ28/11.2D | 0.28145 | 34.9 | 124 | 4327.6 | 23.4 |  |  | 7500 | 7050 | 8900 | 8390 | 8390 | [49 empty] | 64.09 | 2608.96 | 21.04 |  |  |  | 3.7 | ATQ28-11.2D-5P-THT-0E-11 | Transformer bobbin industrial (TBI) | 5.6865 |  | 2608.96 | [5 empty] | 2608.96 | 2608.96 | 161 | 161 | 161 | 161 |  |  |  | 195 | [5 empty] | 173
163 | CC | CC33/12.3H | 0.30292 | 41.5 | 137 | 5685.5 | 27.58 |  |  | 7900 | 7420 | 9710 | 9150 | 9150 | [48 empty] | 15.6 | 65.3451 | 2920.84 | 21.32 | 5.2 | 26 | 15.6 | 4.1 | CC33-12.2-10P-THT-5.0-0H-12 | Transformer bobbin industrial (TBI) | 5.2 |  |  | 2920.84 | [7 empty] | 166 | 166 | 166 |  |  |  | 195 | [5 empty] | 173
164 | CC | CC33/11.8H | 0.29779 | 40.5 | 136 | 5508 | 26.92 |  |  | 8000 | 7550 | 9900 | 9300 | 9300 | [48 empty] | 15.8 | 65.6593 | 2982.48 | 21.93 | 5.1 | 26 | 15.8 | 4.3 | CC33-11.8H-5P-TH-5.0-D7-11 | Transformer bobbin industrial (TBI) | 5.1 |  |  | 2982.48 | [7 empty] | 166 | 166 | 166 |  |  |  | 195 | [5 empty] | 173
165 | CC | CC33/12.3D | 0.29433 | 41.5 | 141 | 5851.5 | 28.6 |  |  | 7600 | 7120 | 9540 | 8930 | 8930 | [48 empty] | 15.6 | 65.3451 | 3006.12 | 21.32 | 5.2 | 26 | 15.6 | 4.1 | CC33-12.2-10P-THT-5.0-0H-12 | Transformer bobbin industrial (TBI) | 5.2 |  |  | 3006.12 | [7 empty] | 166 | 166 | 166 |  |  |  | 195 | [5 empty] | 173
166 | ATQ | ATQ25/16F | 0.35798 | 42.6 | 119 | 5069.4 | 26 | 6300 | 6600 | 6600 | 6160 | 7900 | 7400 | 7400 | [49 empty] | 51.75 | 3102.33 | 26.07 |  |  |  | 7.9 | ATQ25-16F-8P-TH-A5-11 | Transformer bobbin industrial (TBI) | 3.3 |  | 3102.33 | [5 empty] | 3102.33 | 3102.33 | 166 | 166 | 166 | 166 |  |  |  | 195 | [5 empty] | 173
167 | CC | CC33/12 | 0.25172 | 36.5 | 145 | 5292.5 | 28.5 | 8400 | 8400 | 8400 | 7900 | 10100 | 9510 | 9510 | [48 empty] | 15.3 | 64.5597 | 3121.125 | 21.525 | 5.25 | 25.8 | 15.3 | 4.1 | CC33-12-10P-THT-5.0-1B-12 | Transformer bobbin industrial (TBI) | 5.25 |  |  | 3121.125 | [7 empty] | 172 | 172 | 172 |  |  |  | 195 | [5 empty] | 173
168 | EFD | EFD25/13/9 | 0.98 | 57 | 58 | 3310 | [12 empty] | 1000 | 2093 | 2280 | 2730 | [23 empty] | 2000 |  |  | 2100 |  | 2200 |  |  | 2200 | 2660 | 2000 | 2000 | 1500 | 1000 | 1000 |  |  |  | 51.1 | 3147.95 | 54.275 | 3.25 | 13.3 | 6.8 | 16.7 | P-2559 | PinShine | 3.25 | [5 empty] | 3147.95 |  |  |  |  | 172 | 172 | 172 |  |  |  | 195 | [5 empty] | 173
169 | CC | CC33/12.2 | 0.24797 | 36.7 | 148 | 5431.6 | 29.3 |  | 8500 | 8500 | 7990 | 10300 | 9700 | 9700 | [48 empty] | 15.6 | 65.3451 | 3155.36 | 21.32 | 5.2 | 26 | 15.6 | 4.1 | CC33-12.2-10P-THT-5.0-0H-12 | Transformer bobbin industrial (TBI) | 5.2 |  |  | 3155.36 | [7 empty] | 172 | 172 | 172 |  |  |  | 195 | [5 empty] | 173
170 | EFD | EFD25/25.3 | 0.97942 | 57.1 | 58.3 | 3328.93 | 16.4 | 2200 |  | 2200 | 2060 | 3100 | 2890 | 2890 | [49 empty] | 51.1 | 3164.2325 | 54.275 | 3.25 | 13.3 | 6.8 | 16.7 | P-2559 | PinShine | 3.25 | [5 empty] | 3164.2325 |  |  |  |  | 172 | 172 | 172 |  |  |  | 195 | [5 empty] | 173
171 | EFD | EFD25/25 | 0.96416 | 56.5 | 58.6 | 3310.9 | 15.9 | 2200 | 2200 | 2200 | 2060 | 3100 | 2890 | 2890 | [49 empty] | 51.1 | 3180.515 | 54.275 | 3.25 | 13.3 | 6.8 | 16.7 | P-2559 | PinShine | 3.25 | [5 empty] | 3180.515 |  |  |  |  | 172 | 172 | 172 |  |  |  | 195 | [5 empty] | 173
172 | ATQ | ATQ24/17 | 0.44504 | 41.7 | 93.7 | 3907.29 | 22.5 |  |  | 5000 | 4690 | 6200 | 5820 | 5820 | [49 empty] | 50.64 | 3189.548 | 34.04 |  |  |  | 9.4 | ATQ24-17A-5P-TH-E0-12 | Transformer bobbin industrial (TBI) | 3.6213 |  | 3189.548 | [5 empty] | 3189.548 | 3189.548 | 172 | 172 | 172 | 172 |  |  |  | 195 | [5 empty] | 173
173 | ETD | ETD 24 | 1.1 | 61.9 | 56.3 | 3480 | [29 empty] | 2125 |  | 2125 | [24 empty] | 10.9 | 44.6106 | 3195.588 | 56.76 | 3.3 | 17.5 | 10.9 | 17.2 | BETD-24-1112CPH* | TDK | 3.3 |  |  |  |  | 3195.588 | [5 empty] | 175 | 175 | 175 |  |  |  | 195 |  |  | 3195.588 | 3195.588 | 173 | 173
174 | Other | EPC 27 | 1.34 | 73.1 | 54.6 | 4000 | [30 empty] | 1540 |  | 1030 | [24 empty] | 47.2 | 3390.66 | 62.1 |  |  |  | 20.7 | BEPC27-1111CPHFR | TDK | 3 | [6 empty] | 3390.66 |  |  |  | 175 | 175 | 175 |  |  |  | 195 | [5 empty] | 240 | 240
175 | ATQ | ATQ24/18 | 0.45644 | 46.1 | 101 | 4656.1 | 23.6 |  |  | 4850 | 4540 | 6000 | 5630 | 5630 | [49 empty] | 50.64 | 3438.04 | 34.04 |  |  |  | 9.4 | ATQ24-17A-5P-TH-E0-12 | Transformer bobbin industrial (TBI) | 3.6213 |  | 3438.04 | [5 empty] | 3438.04 | 3438.04 | 175 | 175 | 175 | 175 |  |  |  | 195 | [5 empty] | 240 | 240
176 | ATQ | ATQ27/13.4-1 | 0.31538 | 41 | 130 | 5330 | 24.9 |  |  | 6900 | 6470 | 8400 | 7900 | 7900 | [49 empty] | 60.98 | 3439.8 | 26.46 |  |  |  | 5.4 | ATQ27-13.4-5P-TH-E3-12 | Transformer bobbin industrial (TBI) | 4.9 |  | 3439.8 | [5 empty] | 3439.8 | 3439.8 | 176 | 176 | 176 | 176 |  |  |  | 195 | [5 empty] | 240 | 240
177 | ATQ | ATQ27/13.4 | 0.31061 | 41 | 132 | 5412 | 25.1 |  |  | 7000 | 6570 | 8600 | 7990 | 7990 | [49 empty] | 60.98 | 3492.72 | 26.46 |  |  |  | 5.4 | ATQ27-13.4-5P-TH-E3-12 | Transformer bobbin industrial (TBI) | 4.9 |  | 3492.72 | [5 empty] | 3492.72 | 3492.72 | 177 | 177 | 177 | 177 |  |  |  | 195 | [5 empty] | 240 | 240
178 | ATQ | ATQ24/17.1A | 0.42642 | 45.2 | 106 | 4791.2 | 23.6 |  |  | 5400 | 4800 | 6370 | 5980 | 5980 | [49 empty] | 50.64 | 3608.24 | 34.04 |  |  |  | 9.4 | ATQ24-17A-5P-TH-E0-12 | Transformer bobbin industrial (TBI) | 3.6213 |  | 3608.24 | [5 empty] | 3608.24 | 3608.24 | 178 | 178 | 178 | 178 |  |  |  | 195 | [5 empty] | 240 | 240
179 | PQ | PQ26/22.5 | 0.41695 | 49.2 | 118 | 5805.6 | 33.2 | 5040 | 5260 | 5260 | 4930 | 6880 | 6430 | 6430 | [48 empty] | 14.3 | 56.2 | 3622.6 | 30.7 | 0 |  |  | 9.2 | BPQ26/20-1112CPFR | TDK | 3.337 |  |  |  | 3622.6 | [6 empty] | 183 | 183 | 183 |  |  |  | 195 | [5 empty] | 240 | 240
180 | EFD | EFD35/35B | 1.4028 | 80.1 | 57.1 | 4573.71 | 24.2 |  |  | 1950 | 1800 | 2300 | 2130 | 2130 | [49 empty] | 58.7 | 3648.69 | 63.9 | 3 | 11.5 | 5.5 | 21.3 | SW-3535A-2 | Swarm | 3 | [5 empty] | 3648.69 |  |  |  |  | 183 | 183 | 183 |  |  |  | 195 | [5 empty] | 240 | 240
181 | PQ | PQ26/20 | 0.37479 | 44.6 | 119 | 5307.4 | 29.6 | 5160 | 5380 | 5380 | 5070 | 7200 | 6760 | 6760 |  |  |  |  | 2640 | 5560 | 6053 | 7270 | 6170 | 5900 | 7000 |  | 6300 | 6170 | 5300 | [7 empty] | 6170 | [6 empty] | 3850 |  | 5000 | 3850 | 6300 | 5150 | [13 empty] | 14.3 | 56.2 | 3653.3 | 30.7 | 0 |  |  | 9.2 | BPQ26/20-1112CPFR | TDK | 3.337 |  |  |  | 3653.3 | [6 empty] | 183 | 183 | 183 |  |  |  | 195 | [5 empty] | 240 | 240
182 | PQ | PQ26/20L | 0.38151 | 45.4 | 119 | 5402.6 | 30.2 | 5160 | 5380 | 5380 | 5070 | 7200 | 6750 | 6750 | [48 empty] | 14.3 | 56.2 | 3653.3 | 30.7 | 0 |  |  | 9.2 | BPQ26/20-1112CPFR | TDK | 3.337 |  |  |  | 3653.3 | [6 empty] | 183 | 183 | 183 |  |  |  | 195 | [5 empty] | 240 | 240
183 | ATQ | ATQ32/11.1 | 0.22788 | 37.6 | 165 | 6204 | 33.95 |  | 8600 | 8600 | 8120 | 10800 | 10200 | 10200 | [49 empty] | 77.41 | 3733.95 | 22.63 | 7.3 | 26.3 | 11.7 | 3.1 | ATQ32-11.1-6P-THT-0C-11 | Transformer bobbin industrial (TBI) | 7.3 |  | 3733.95 | [5 empty] | 3733.95 | 3733.95 | 183 | 183 | 183 | 183 |  |  |  | 195 | [5 empty] | 240 | 240
184 | ATQ | ATQ32/11.3 | 0.22788 | 37.6 | 165 | 6204 | 34.3 |  |  | 8600 | 8120 | 10800 | 10200 | 10200 | [49 empty] | 77.41 | 3733.95 | 22.63 |  |  |  | 3.1 | ATQ32-11.3-6P-THT-1F-11 | Transformer bobbin industrial (TBI) | 7.3 |  | 3733.95 | [5 empty] | 3733.95 | 3733.95 | 183 | 183 | 183 | 183 |  |  |  | 195 | [5 empty] | 240 | 240
185 | EFD | EFD35/35 | 1.2674 | 80.1 | 63.2 | 5062.32 | 26.65 |  | 2100 | 2100 | 1940 | 2900 | 2660 | 2660 | [49 empty] | 58.7 | 4038.48 | 63.9 | 3 | 11.5 | 5.5 | 21.3 | SW-3535A-2 | Swarm | 3 | [5 empty] | 4038.48 |  |  |  |  | 191 | 191 | 191 |  |  |  | 195 | [5 empty] | 240 | 240
186 | CC | CC30/15 | 0.35043 | 41 | 117 | 4797 | 25.5 |  |  | 6100 | 5730 | 7900 | 7400 | 7400 | [48 empty] | 15 | 62.5177 | 4070.43 | 34.79 | 4.9 | 24.8 | 15 | 7.1 | CC30-15.3-5P-TH-F-12 | Transformer bobbin industrial (TBI) | 4.9 |  |  | 4070.43 | [7 empty] | 191 | 191 | 191 |  |  |  | 195 | [5 empty] | 240 | 240
187 | CC | CC30/15.3 | 0.3547 | 41.5 | 117 | 4855.5 | 26 |  | 6100 | 6100 | 5730 | 7800 | 7310 | 7310 | [48 empty] | 15 | 62.5177 | 4070.43 | 34.79 | 4.9 | 24.8 | 15 | 7.1 | CC30-15.3-5P-TH-F-12 | Transformer bobbin industrial (TBI) | 4.9 |  |  | 4070.43 | [7 empty] | 191 | 191 | 191 |  |  |  | 195 | [5 empty] | 240 | 240
188 | PQ | PQ32/16-1 | 0.25844 | 39.8 | 154 | 6129.2 | 35.15 | 7650 | 8200 | 8200 | 7520 | 9650 | 9100 | 9100 | [48 empty] | 16 | 66.9159 | 4081 | 26.5 | 5.3 | 26.6 | 16 | 5 | PQ3216-12P-TH-A1-12 | Transformer bobbin industrial (TBI) | 5.3 |  |  |  | 4081 | [6 empty] | 191 | 191 | 191 |  |  |  | 195 | [5 empty] | 240 | 240
189 | PQ | PQ32/16 | 0.26558 | 40.9 | 154 | 6298.6 | 36 |  | 8000 | 8000 | 7520 | 9200 | 8690 | 8690 | [48 empty] | 16 | 66.9159 | 4081 | 26.5 | 5.3 | 26.6 | 16 | 5 | PQ3216-12P-TH-A1-12 | Transformer bobbin industrial (TBI) | 5.3 |  |  |  | 4081 | [6 empty] | 191 | 191 | 191 |  |  |  | 195 | [5 empty] | 240 | 240
190 | PQ | PQ32/16.9 | 0.26948 | 41.5 | 154 | 6391 | 36.3 |  |  | 7960 | 7480 | 9850 | 9300 | 9300 | [48 empty] | 16 | 66.9159 | 4081 | 26.5 | 5.3 | 26.6 | 16 | 5 | PQ3216-12P-TH-A1-12 | Transformer bobbin industrial (TBI) | 5.3 |  |  |  | 4081 | [6 empty] | 191 | 191 | 191 |  |  |  | 195 | [5 empty] | 240 | 240
191 | ATQ | ATQ27/14.4 | 0.32576 | 43 | 132 | 5676 | 26.4 |  |  | 6900 | 6460 | 8250 | 7750 | 7750 | [49 empty] | 60.98 | 4139.52 | 31.36 |  |  |  | 6.4 | ATQ27-14.4-5P-TH-C4-12 | Transformer bobbin industrial (TBI) | 4.9 |  | 4139.52 | [5 empty] | 4139.52 | 4139.52 | 191 | 191 | 191 | 191 |  |  |  | 195 | [5 empty] | 240 | 240
192 | CC | CC40/12H | 0.25251 | 45.2 | 179 | 8090.8 | 39 |  |  | 8700 | 8160 | 10860 | 10200 | 10200 | [48 empty] | 18.1 | 79.6394 | 4152.8 | 23.2 | 7.25 | 32.6 | 18.1 | 3.2 | CC40-12H-5P-TH-D6-12 | Transformer bobbin industrial (TBI) | 7.25 |  |  | 4152.8 | [7 empty] | 194 | 194 | 194 |  |  |  | 195 | [5 empty] | 240 | 240
193 | Other | EPC 30 | 1.34 | 81.6 | 61 | 4980 | [30 empty] | 1570 |  | 1060 | [24 empty] | 51.1 | 4154.1 | 68.1 |  |  |  | 22.7 | BEPC30-1112CPHFR | TDK | 3 | [6 empty] | 4154.1 |  |  |  | 194 | 194 | 194 |  |  |  | 195 | [5 empty] | 240 | 240
194 | ATQ | ATQ27/15.2-1 | 0.34231 | 44.5 | 130 | 5785 | 27.2 |  |  | 6500 | 6090 | 7900 | 7410 | 7410 | [49 empty] | 60.98 | 4204.2 | 32.34 |  |  |  | 6.6 | ATQ27-15.1D-4P-TH-B7-12 | Transformer bobbin industrial (TBI) | 4.9 |  | 4204.2 | [5 empty] | 4204.2 | 4204.2 | 194 | 194 | 194 | 194 |  |  |  | 195 | [5 empty] | 240 | 240
195 | RM | RM12 | 0.40643 | 56.9 | 140 | 7966 | 43 | 5360 | 5600 | 5600 | 5240 | 7000 | 6550 | 6550 | [5 empty] | 4600 | 5000 | 6000 | 5550 |  |  |  | 6100 |  | 4400 | [6 empty] | 4150 |  |  |  |  | 8700 |  |  | 3700 |  | 5300 |  |  | 5300 | [7 empty] | 5050 | [5 empty] | 12.5 | 58.4336 | 4294.812 | 75.48 | 5.1 | 24.7 | 14.5 | 14.8 | BRM12-7112CPFR | TDK | 5.1 | 4294.812 | [9 empty] | 200 | 200 | 200 | 4294.812 | 4294.812 | 195 | 195 | [5 empty] | 240 | 240
196 | PQ | PQ38/11.7 | 0.33089 | 40.7 | 123 | 5006.1 | 28.7 |  |  | 6500 | 6100 | 8100 | 7610 | 7610 | [48 empty] | 16.4 | 76.0265 | 4317.3 | 35.1 | 7.8 | 32 | 16.4 | 4.5 | PQ38-12.6-10P-TH-A-12 | Transformer bobbin industrial (TBI) | 7.8 |  |  |  | 4317.3 | [6 empty] | 200 | 200 | 200 |  |  |  | 243 | 243 |  |  |  |  | 240 | 240
197 | PQ | PQ38/11.6 | 0.32581 | 40.4 | 124 | 5009.6 | 28.7 |  | 6500 | 6500 | 6100 | 8100 | 7610 | 7610 | [48 empty] | 16.4 | 76.0265 | 4352.4 | 35.1 | 7.8 | 32 | 16.4 | 4.5 | PQ38-12.6-10P-TH-A-12 | Transformer bobbin industrial (TBI) | 7.8 |  |  |  | 4352.4 | [6 empty] | 200 | 200 | 200 |  |  |  | 243 | 243 |  |  |  |  | 240 | 240
198 | PQ | PQ38/12 | 0.33226 | 41.2 | 124 | 5108.8 | 29.4 |  |  | 6450 | 6060 | 8000 | 7520 | 7520 | [48 empty] | 16.4 | 76.0265 | 4352.4 | 35.1 | 7.8 | 32 | 16.4 | 4.5 | PQ38-12.6-10P-TH-A-12 | Transformer bobbin industrial (TBI) | 7.8 |  |  |  | 4352.4 | [6 empty] | 200 | 200 | 200 |  |  |  | 243 | 243 |  |  |  |  | 240 | 240
199 | PQ | PQ38/12.6 | 0.3392 | 42.4 | 125 | 5300 | 30.2 | 6150 |  | 6350 | 5960 | 7900 | 7420 | 7420 | [48 empty] | 16.4 | 76.0265 | 4387.5 | 35.1 | 7.8 | 32 | 16.4 | 4.5 | PQ38-12.6-10P-TH-A-12 | Transformer bobbin industrial (TBI) | 7.8 |  |  |  | 4387.5 | [6 empty] | 200 | 200 | 200 |  |  |  | 243 | 243 |  |  |  |  | 240 | 240
200 | ATQ | ATQ27/14.8 | 0.33636 | 44.4 | 132 | 5860.8 | 27 |  |  | 6900 | 6450 | 8100 | 7600 | 7600 | [49 empty] | 60.98 | 4398.24 | 33.32 |  |  |  | 6.8 | ATQ27-14.8-5P-TU-J0-11 | Transformer bobbin industrial (TBI) | 4.9 |  | 4398.24 | [5 empty] | 4398.24 | 4398.24 | 200 | 200 | 200 | 200 |  |  |  | 243 | 243 |  |  |  |  | 240 | 240
201 | ATQ | ATQ27/15.1D | 0.31799 | 44.2 | 139 | 6143.8 | 28.1 |  |  | 7100 | 6610 | 9000 | 8380 | 8380 | [49 empty] | 60.98 | 4495.26 | 32.34 |  |  |  | 6.6 | ATQ27-15.1D-4P-TH-B7-12 | Transformer bobbin industrial (TBI) | 4.9 |  | 4495.26 | [5 empty] | 4495.26 | 4495.26 | 201 | 201 | 201 | 201 |  |  |  | 243 | 243 |  |  |  |  | 240 | 240
202 | ATQ | ATQ28/14.2D | 0.32903 | 40.8 | 124 | 5059.2 | 27.2 |  |  | 6460 | 6070 | 8000 | 7500 | 7500 | [49 empty] | 64.09 | 4735.56 | 38.19 |  |  |  | 6.7 | ATQ28-14.2D-5P-TU-B3-11 | Transformer bobbin industrial (TBI) | 5.7 |  | 4735.56 | [5 empty] | 4735.56 | 4735.56 | 202 | 202 | 202 | 202 |  |  |  | 243 | 243 |  |  |  |  | 240 | 240
203 | CC | CC30/16 | 0.35812 | 41.9 | 117 | 4902.3 | 26 | 5600 | 5850 | 5850 | 5500 | 7460 | 7000 | 7000 | [48 empty] | 15 | 62.5177 | 4873.05 | 41.65 | 4.9 | 24.8 | 15 | 8.5 | CC30-16.6-9P-TH-B-12 | Transformer bobbin industrial (TBI) | 4.9 |  |  | 4873.05 | [7 empty] | 206 | 206 | 206 |  |  |  | 243 | 243 |  |  |  |  | 240 | 240
204 | CC | CC30/16.4 | 0.3735 | 43.7 | 117 | 5112.9 | 27.5 |  | 5800 | 5800 | 5440 | 7300 | 6850 | 6850 | [48 empty] | 15 | 62.5177 | 4873.05 | 41.65 | 4.9 | 24.8 | 15 | 8.5 | CC30-16.6-9P-TH-B-12 | Transformer bobbin industrial (TBI) | 4.9 |  |  | 4873.05 | [7 empty] | 206 | 206 | 206 |  |  |  | 243 | 243 |  |  |  |  | 240 | 240
205 | CC | CC30/16.6 | 0.37692 | 44.1 | 117 | 5159.7 | 27.5 |  | 5600 | 5600 | 5260 | 7700 | 7200 | 7200 | [48 empty] | 15 | 62.5177 | 4873.05 | 41.65 | 4.9 | 24.8 | 15 | 8.5 | CC30-16.6-9P-TH-B-12 | Transformer bobbin industrial (TBI) | 4.9 |  |  | 4873.05 | [7 empty] | 206 | 206 | 206 |  |  |  | 243 | 243 |  |  |  |  | 240 | 240
206 | ATQ | ATQ28/14.5D | 0.33387 | 41.4 | 124 | 5133.6 | 27.6 |  |  | 6300 | 5920 | 7950 | 7470 | 7470 | [49 empty] | 64.09 | 4876.92 | 39.33 |  |  |  | 6.9 | ATQ28-14.5D-5P-TH-F-12 | Transformer bobbin industrial (TBI) | 5.7 |  | 4876.92 | [5 empty] | 4876.92 | 4876.92 | 206 | 206 | 206 | 206 |  |  |  | 243 | 243 |  |  |  |  | 240 | 240
207 | CC | CC33/13.2E | 0.29111 | 39.3 | 135 | 5305.5 | 28.6 |  |  | 7250 | 6820 | 9000 | 8440 | 8440 | [48 empty] | 15.3 | 64.5597 | 4890.375 | 36.225 | 5.25 | 25.8 | 15.3 | 6.9 | CC3315-6P-TL-6D-11 | Transformer bobbin industrial (TBI) | 5.25 |  |  | 4890.375 | [7 empty] | 208 | 208 | 208 |  |  |  | 243 | 243 |  |  |  |  | 240 | 240
208 | ATQ | ATQ27/16-1 | 0.36822 | 47.5 | 129 | 6127.5 | 28.2 |  | 6500 | 6500 | 6060 | 7600 | 7120 | 7120 | [49 empty] | 60.98 | 5056.8 | 39.2 |  |  |  | 8 | ATQ27-16-1-5P-TH-G0-17 | Transformer bobbin industrial (TBI) | 4.9 |  | 5056.8 | [5 empty] | 5056.8 | 5056.8 | 208 | 208 | 208 | 208 |  |  |  | 243 | 243 |  |  |  |  | 240 | 240
209 | CC | CC40/12.6A | 0.22432 | 41.5 | 185 | 7677.5 | 42.1 |  |  | 9400 | 8840 | 10800 | 10200 | 10200 | [48 empty] | 18.2 | 79.4823 | 5188.325 | 28.045 | 7.1 | 32.4 | 18.2 | 3.95 | CC40-12.6A-5P-THT-3J-12 | Transformer bobbin industrial (TBI) | 7.1 |  |  | 5188.325 | [7 empty] | 224 | 224 | 224 |  |  |  | 243 | 243 |  |  |  |  | 240 | 240
210 | CC | CC40/12.8A | 0.22406 | 41.9 | 187 | 7835.3 | 42.8 |  |  | 9400 | 8840 | 10800 | 10200 | 10200 | [48 empty] | 18.2 | 79.4823 | 5244.415 | 28.045 | 7.1 | 32.4 | 18.2 | 3.95 | CC40-12.6A-5P-THT-3J-12 | Transformer bobbin industrial (TBI) | 7.1 |  |  | 5244.415 | [7 empty] | 224 | 224 | 224 |  |  |  | 243 | 243 |  |  |  |  | 240 | 240
211 | CC | CC33/14 | 0.28082 | 41 | 146 | 5986 | 32.4 |  |  | 7600 | 7140 | 9450 | 8880 | 8880 | [48 empty] | 15.3 | 64.5597 | 5288.85 | 36.225 | 5.25 | 25.8 | 15.3 | 6.9 | CC3315-6P-TL-6D-11 | Transformer bobbin industrial (TBI) | 5.25 |  |  | 5288.85 | [7 empty] | 224 | 224 | 224 |  |  |  | 243 | 243 |  |  |  |  | 240 | 240
212 | CC | CC33/14.8 | 0.28767 | 42 | 146 | 6132 | 32.8 |  |  | 7500 | 7040 | 9300 | 8730 | 8730 | [48 empty] | 15.3 | 64.5597 | 5288.85 | 36.225 | 5.25 | 25.8 | 15.3 | 6.9 | CC3315-6P-TL-6D-11 | Transformer bobbin industrial (TBI) | 5.25 |  |  | 5288.85 | [7 empty] | 224 | 224 | 224 |  |  |  | 243 | 243 |  |  |  |  | 240 | 240
213 | CC | CC33/14B | 0.27808 | 40.6 | 146 | 5927.6 | 32.4 |  |  | 7670 | 7200 | 9500 | 8930 | 8930 | [48 empty] | 15.3 | 64.5597 | 5288.85 | 36.225 | 5.25 | 25.8 | 15.3 | 6.9 | CC3315-6P-TL-6D-11 | Transformer bobbin industrial (TBI) | 5.25 |  |  | 5288.85 | [7 empty] | 224 | 224 | 224 |  |  |  | 243 | 243 |  |  |  |  | 240 | 240
214 | CC | CC33/14C | 0.2726 | 39.8 | 146 | 5810.8 | 30.4 |  | 7780 | 7780 | 7310 | 9600 | 9030 | 9030 | [48 empty] | 15.3 | 64.5597 | 5288.85 | 36.225 | 5.25 | 25.8 | 15.3 | 6.9 | CC3315-6P-TL-6D-11 | Transformer bobbin industrial (TBI) | 5.25 |  |  | 5288.85 | [7 empty] | 224 | 224 | 224 |  |  |  | 243 | 243 |  |  |  |  | 240 | 240
215 | Other | ER 28/14/11 | 0.786 | 64 | 81.4 | 5260 | [44 empty] | 2900 |  |  | 2900 | [8 empty] | 12.5 | 51.5221 | 5333.328 | 65.52 | 3.9 | 20.3 | 12.5 | 16.8 | ER-2808 | DOYE | 3.9 | [6 empty] | 5333.328 |  |  |  | 224 | 224 | 224 |  |  |  | 243 | 243 |  |  |  |  | 240 | 240
216 | CC | CC33/15 | 0.28322 | 42.2 | 149 | 6287.8 | 32.8 |  |  | 7600 | 7140 | 9200 | 8880 | 8880 | [48 empty] | 15.3 | 64.5597 | 5397.525 | 36.225 | 5.25 | 25.8 | 15.3 | 6.9 | CC3315-6P-TL-6D-11 | Transformer bobbin industrial (TBI) | 5.25 |  |  | 5397.525 | [7 empty] | 224 | 224 | 224 |  |  |  | 243 | 243 |  |  |  |  | 240 | 240
217 | CC | CC33/15.5 | 0.28993 | 43.2 | 149 | 6436.8 | 34.2 |  |  | 7500 | 7040 | 9100 | 8730 | 8730 | [48 empty] | 15.3 | 64.5597 | 5397.525 | 36.225 | 5.25 | 25.8 | 15.3 | 6.9 | CC3315-6P-TL-6D-11 | Transformer bobbin industrial (TBI) | 5.25 |  |  | 5397.525 | [7 empty] | 224 | 224 | 224 |  |  |  | 243 | 243 |  |  |  |  | 240 | 240
218 | PQ | PQ26/25 | 0.45593 | 53.8 | 118 | 6348.4 | 35 | 4600 | 4600 | 4600 | 4320 | 6400 | 5980 | 5980 |  |  |  |  | 2200 | 4600 | 5000 | 6010 | 5250 | 5000 | 5700 |  | 5600 |  | 4000 | [7 empty] | 5250 |  | 3200 |  |  |  |  | 3300 |  | 4500 |  | 5700 | 4600 | [13 empty] | 14.3 | 56.2 | 5628.6 | 47.7 | 0 |  |  | 13.9 | BPQ26/25-1112CPFR | TDK | 3.4317 |  |  |  | 5628.6 | [6 empty] | 224 | 224 | 224 |  |  |  | 243 | 243 |  |  |  |  | 240 | 240
219 | PQ | PQ26/25A | 0.46017 | 54.3 | 118 | 6407.4 | 35.24 | 4600 | 4600 | 4600 | 4320 | 6400 | 5980 | 5980 | [48 empty] | 14.3 | 56.2 | 5628.6 | 47.7 | 0 |  |  | 13.9 | BPQ26/25-1112CPFR | TDK | 3.4317 |  |  |  | 5628.6 | [6 empty] | 224 | 224 | 224 |  |  |  | 243 | 243 |  |  |  |  | 240 | 240
220 | PQ | PQ26/25B | 0.4661 | 55 | 118 | 6490 | 35.64 | 4300 | 4500 | 4500 | 4230 | 6300 | 5880 | 5880 | [48 empty] | 14.3 | 56.2 | 5628.6 | 47.7 | 0 |  |  | 13.9 | BPQ26/25-1112CPFR | TDK | 3.4317 |  |  |  | 5628.6 | [6 empty] | 224 | 224 | 224 |  |  |  | 243 | 243 |  |  |  |  | 240 | 240
221 | PQ | PQ26/25C | 0.47034 | 55.5 | 118 | 6549 | 36 |  |  | 4500 | 4230 | 6300 | 5880 | 5880 | [48 empty] | 14.3 | 56.2 | 5628.6 | 47.7 | 0 |  |  | 13.9 | BPQ26/25-1112CPFR | TDK | 3.4317 |  |  |  | 5628.6 | [6 empty] | 224 | 224 | 224 |  |  |  | 243 | 243 |  |  |  |  | 240 | 240
222 | PQ | PQ32/21.5H | 0.33642 | 50.8 | 151 | 7670.8 | 42.6 |  | 6300 | 6300 | 5920 | 7900 | 7430 | 7430 | [48 empty] | 18.4 | 70.3717 | 5798.4 | 38.4 | 4 | 26.4 | 18.4 | 9.6 | PQ3221-6P-TH-A9-12 | Transformer bobbin industrial (TBI) | 4 |  |  |  | 5798.4 | [6 empty] | 224 | 224 | 224 |  |  |  | 243 | 243 |  |  |  |  | 240 | 240
223 | PQ | PQ32/21 | 0.33072 | 50.6 | 153 | 7741.8 | 43.15 | 5900 | 6300 | 6300 | 5920 | 7900 | 7430 | 7430 | [48 empty] | 18.4 | 70.3717 | 5875.2 | 38.4 | 4 | 26.4 | 18.4 | 9.6 | PQ3221-6P-TH-A9-12 | Transformer bobbin industrial (TBI) | 4 |  |  |  | 5875.2 | [6 empty] | 224 | 224 | 224 |  |  |  | 243 | 243 |  |  |  |  | 240 | 240
224 | ATQ | ATQ32/13 | 0.2503 | 41.3 | 165 | 6814.5 | 37.1 |  |  | 8500 | 7990 | 10600 | 9960 | 9960 | [49 empty] | 77.41 | 5902.05 | 35.77 |  |  |  | 4.9 | ATQ32-13-6P-THT-0B-11 | Transformer bobbin industrial (TBI) | 7.3 |  | 5902.05 | [5 empty] | 5902.05 | 5902.05 | 224 | 224 | 224 | 224 |  |  |  | 243 | 243 |  |  |  |  | 240 | 240
225 | ATQ | ATQ32/14.4 | 0.26727 | 44.1 | 165 | 7276.5 | 39.34 |  |  | 8170 | 7660 | 10200 | 9550 | 9550 | [49 empty] | 77.41 | 5902.05 | 35.77 |  |  |  | 4.9 | ATQ32-13-6P-THT-0B-11 | Transformer bobbin industrial (TBI) | 7.3 |  | 5902.05 | [5 empty] | 5902.05 | 5902.05 | 224 | 224 | 224 | 224 |  |  |  | 243 | 243 |  |  |  |  | 240 | 240
226 | PQ | PQ32/21.7 | 0.32774 | 50.8 | 155 | 7874 | 43.6 |  | 6680 | 6680 | 6260 | 8320 | 7810 | 7810 | [48 empty] | 18.4 | 70.3717 | 5952 | 38.4 | 4 | 26.4 | 18.4 | 9.6 | PQ3221-6P-TH-A9-12 | Transformer bobbin industrial (TBI) | 4 |  |  |  | 5952 | [6 empty] | 236 | 236 | 236 |  |  |  | 243 | 243 |  |  |  |  | 240 | 240
227 | CC | CC30/19 | 0.41368 | 48.4 | 117 | 5662.8 | 29.9 | 5100 | 5300 | 5300 | 4970 | 6800 | 6370 | 6370 | [48 empty] | 15 | 62.5177 | 6076.98 | 51.94 | 4.9 | 24.8 | 15 | 10.6 | CC30-19-10P-TH-5.0-E-17 | Transformer bobbin industrial (TBI) | 4.9 |  |  | 6076.98 | [7 empty] | 236 | 236 | 236 |  |  |  | 243 | 243 |  |  |  |  | 240 | 240
228 | CC | CC30/19-1 | 0.41368 | 48.4 | 117 | 5662.8 | 29.9 |  |  | 5300 | 4970 | 7287.5 | 6790 | 6790 | [48 empty] | 15 | 62.5177 | 6076.98 | 51.94 | 4.9 | 24.8 | 15 | 10.6 | CC30-19-10P-TH-5.0-E-17 | Transformer bobbin industrial (TBI) | 4.9 |  |  | 6076.98 | [7 empty] | 236 | 236 | 236 |  |  |  | 243 | 243 |  |  |  |  | 240 | 240
229 | CC | CC30/19.2 | 0.42051 | 49.2 | 117 | 5756.4 | 30.35 |  |  | 5350 | 5010 | 6700 | 6270 | 6270 | [48 empty] | 15 | 62.5177 | 6076.98 | 51.94 | 4.9 | 24.8 | 15 | 10.6 | CC30-19-10P-TH-5.0-E-17 | Transformer bobbin industrial (TBI) | 4.9 |  |  | 6076.98 | [7 empty] | 236 | 236 | 236 |  |  |  | 243 | 243 |  |  |  |  | 240 | 240
230 | CC | CC30/17 | 0.38376 | 44.9 | 117 | 5253.3 | 27.9 |  |  | 5700 | 5340 | 7100 | 6660 | 6660 | [48 empty] | 13.9 | 61.104 | 6103.89 | 52.17 | 5.55 | 25 | 13.9 | 9.4 | CC30-18-2-10P-THL-5.1-H-17 | Transformer bobbin industrial (TBI) | 5.55 |  |  | 6103.89 | [7 empty] | 236 | 236 | 236 |  |  |  | 243 | 243 |  |  |  |  | 240 | 240
231 | CC | CC30/17.3 | 0.38889 | 45.5 | 117 | 5323.5 | 28.2 |  |  | 5700 | 5340 | 7100 | 6660 | 6660 | [48 empty] | 13.9 | 61.104 | 6103.89 | 52.17 | 5.55 | 25 | 13.9 | 9.4 | CC30-18-2-10P-THL-5.1-H-17 | Transformer bobbin industrial (TBI) | 5.55 |  |  | 6103.89 | [7 empty] | 236 | 236 | 236 |  |  |  | 243 | 243 |  |  |  |  | 240 | 240
232 | CC | CC30/18 | 0.39658 | 46.4 | 117 | 5428.8 | 28.9 | 5500 | 5500 | 5500 | 5160 | 7000 | 6560 | 6560 | [48 empty] | 13.9 | 61.104 | 6103.89 | 52.17 | 5.55 | 25 | 13.9 | 9.4 | CC30-18-2-10P-THL-5.1-H-17 | Transformer bobbin industrial (TBI) | 5.55 |  |  | 6103.89 | [7 empty] | 236 | 236 | 236 |  |  |  | 243 | 243 |  |  |  |  | 240 | 240
233 | CC | CC30/18.1 | 0.40171 | 47 | 117 | 5499 | 29.2 |  | 5500 | 5500 | 5160 | 6900 | 6470 | 6470 | [48 empty] | 13.9 | 61.104 | 6103.89 | 52.17 | 5.55 | 25 | 13.9 | 9.4 | CC30-18-2-10P-THL-5.1-H-17 | Transformer bobbin industrial (TBI) | 5.55 |  |  | 6103.89 | [7 empty] | 236 | 236 | 236 |  |  |  | 243 | 243 |  |  |  |  | 240 | 240
234 | PQ | PQ32/20 | 0.31961 | 48.9 | 153 | 7481.7 | 42 | 6400 | 6400 | 6400 | 6020 | 8000 | 7530 | 7530 | [5 empty] | 6640 | 7213 | 8875 | [14 empty] | 7310 | [6 empty] | 4600 |  | 6300 |  | 7600 | 6500 |  | 6800 |  |  | 6800 | 7560 | 6000 | 6000 | [5 empty] | 16 | 67.1 | 6563.7 | 42.9 | 0 |  |  | 9 | BPQ32/20-1112CPFR | TDK | 4.7667 |  |  |  | 6563.7 | [6 empty] | 236 | 236 | 236 |  |  |  | 243 | 243 |  |  |  |  | 240 | 240
235 | PQ | PQ32/20L | 0.32418 | 49.6 | 153 | 7588.8 | 42.5 | 6400 | 6400 | 6400 | 6020 | 8000 | 7530 | 7530 | [48 empty] | 16 | 67.1 | 6563.7 | 42.9 | 0 |  |  | 9 | BPQ32/20-1112CPFR | TDK | 4.7667 |  |  |  | 6563.7 | [6 empty] | 236 | 236 | 236 |  |  |  | 243 | 243 |  |  |  |  | 240 | 240
236 | ATQ | ATQ27/18.4-1 | 0.39535 | 51 | 129 | 6579 | 31.3 |  |  | 6200 | 5770 | 8000 | 7430 | 7430 | [49 empty] | 60.98 | 6573.84 | 50.96 |  |  |  | 10.4 | ATQ27-18.4-1-4P-TH-E7-12 | Transformer bobbin industrial (TBI) | 4.9 |  | 6573.84 | [5 empty] | 6573.84 | 6573.84 | 236 | 236 | 236 | 236 |  |  |  | 243 | 243 |  |  |  |  | 240 | 240
237 | Other | ER 28/17/11 | 0.88 | 75 | 85.4 | 6400 | [38 empty] | 2700 | [17 empty] | 12 | 43.354 | 6671.448 | 78.12 | 0 |  |  | 21.7 | ER-2805 | DOYE | 3.6 | [6 empty] | 6671.448 |  |  |  | 238 | 238 | 238 |  |  |  | 243 | 243 |  |  |  |  | 240 | 240
238 | ATQ | ATQ38/11.4 | 0.27048 | 44.9 | 166 | 7453.4 | 38.5 |  |  | 8000 | 7510 | 10100 | 9470 | 9470 | [49 empty] | 87.55 | 6688.14 | 40.29 | 10.2 | 32.3 | 11.9 | 3.95 | ATQ38-11.4-6P-THT-0B-12 | Transformer bobbin industrial (TBI) | 10.2 |  | 6688.14 | [5 empty] | 6688.14 | 6688.14 | 238 | 238 | 238 | 238 |  |  |  | 243 | 243 |  |  |  |  | 240 | 240
239 | CC | CC33/17H | 0.36214 | 50.7 | 140 | 7098 | 35 |  |  | 7000 | 6560 | 8790 | 8230 | 8230 | [48 empty] | 15.8 | 65.6593 | 6783 | 48.45 | 5.1 | 26 | 15.8 | 9.5 | CC33-17H-6P-TH-F2-11 | Transformer bobbin industrial (TBI) | 5.1 |  |  | 6783 | [13 empty] | 243 | 243 |  |  |  |  | 240 | 240
240 | ETD | ETD 29/16/10 | 0.959 | 70.6 | 73.6 | 5170 | [12 empty] | 1100 | 2250 | 2843 | 3316 | [13 empty] | 2500 |  | 2500 |  | 2000 | [5 empty] | 2200 |  |  | 2250 |  | 2350 |  |  | 2350 | 2860 | 2200 | 2200 | 1600 |  |  |  |  | 11.8 | 52.7788 | 7139.2 | 97 | 5 | 21.8 | 11.8 | 19.4 | B66359B1013T001 B66359X1014T001 | EPCOS | 5 |  |  |  |  | 7139.2 | [11 empty] | 243 | 243 |  | 7139.2 | 7139.2 | 240 | 240 | 240
241 | CC | CC33/17 | 0.31007 | 46.2 | 149 | 6883.8 | 36.4 |  | 7300 | 7300 | 6860 | 9220 | 8630 | 8630 | [48 empty] | 15.8 | 65.6593 | 7219.05 | 48.45 | 5.1 | 26 | 15.8 | 9.5 | CC33-17H-6P-TH-F2-11 | Transformer bobbin industrial (TBI) | 5.1 |  |  | 7219.05 | [13 empty] | 243 | 243 |  |  |  |  | 275 | 275 | 275
242 | CC | CC40/13.5A | 0.23441 | 43.6 | 186 | 8109.6 | 43.85 |  |  | 8500 | 8020 | 10500 | 9910 | 9910 | [48 empty] | 18.2 | 79.7965 | 7365.6 | 39.6 | 7.2 | 32.6 | 18.2 | 5.5 | CC40-13.5A-8P-TH-D8-11 | Transformer bobbin industrial (TBI) | 7.2 |  |  | 7365.6 | [13 empty] | 243 | 243 |  |  |  |  | 275 | 275 | 275
243 | RM | RM14 | 0.393 | 70 | 178 | 12500 | [13 empty] | 7000 | 7540 | 8782 | [13 empty] | 4600 | [7 empty] | 3900 |  | 6000 |  |  | 6000 |  | 6600 |  |  | 6600 | 8130 | 5700 | 5700 | [5 empty] | 12.5 | 64.8739 | 7896 | 112.8 | 6 | 28.8 | 16.8 | 18.8 | BRM14-7112CPFR | TDK | 6 | 7896 | [12 empty] | 7896 | 7896 | 243 | 243 | 243 |  |  |  |  | 275 | 275 | 275
244 | CC | CC33/19 | 0.34966 | 51.4 | 147 | 7555.8 | 39.2 | 6100 | 6300 | 6300 | 5910 | 7850 | 7360 | 7360 | [48 empty] | 15.5 | 65.188 | 8026.2 | 54.6 | 5.25 | 26 | 15.5 | 10.4 | CC3319-5P-TH-5.0-D9-12 | Transformer bobbin industrial (TBI) | 5.25 |  |  | 8026.2 | [19 empty] | 275 | 275 | 275
245 | CC | CC33/19A | 0.34286 | 50.4 | 147 | 7408.8 | 39.4 |  | 6200 | 6200 | 5830 | 7600 | 7150 | 7150 | [48 empty] | 15.5 | 65.188 | 8026.2 | 54.6 | 5.25 | 26 | 15.5 | 10.4 | CC3319-5P-TH-5.0-D9-12 | Transformer bobbin industrial (TBI) | 5.25 |  |  | 8026.2 | [19 empty] | 275 | 275 | 275
246 | EFD | EFD45/49.4C | 1.454 | 106 | 72.9 | 7727.4 | 42.3 |  |  | 1800 | 1670 | 2400 | 2210 | 2210 | [49 empty] | 72.7 | 8048.16 | 110.4 | 3.45 | 11.4 | 4.5 | 32 | EFD45-49.4-12P-THT-0A-11 | Transformer bobbin industrial (TBI) | 3.45 | [5 empty] | 8048.16 | [16 empty] | 275 | 275 | 275
247 | EFD | EFD45/49.4 | 1.4521 | 106 | 73 | 7738 | 41.7 |  |  | 1660 | 1550 | 2500 | 2300 | 2300 | [49 empty] | 72.7 | 8059.2 | 110.4 | 3.45 | 11.4 | 4.5 | 32 | EFD45-49.4-12P-THT-0A-11 | Transformer bobbin industrial (TBI) | 3.45 | [5 empty] | 8059.2 | [16 empty] | 275 | 275 | 275
248 | CC | CC40/15 | 0.22 | 45.1 | 205 | 9245.5 | 50.5 |  |  | 9250 | 8710 | 11350 | 10700 | 10700 | [48 empty] | 18.2 | 79.7965 | 8118 | 39.6 | 7.2 | 32.6 | 18.2 | 5.5 | CC4015-8P-TH-E6-11 | Transformer bobbin industrial (TBI) | 7.2 |  |  | 8118 | [19 empty] | 275 | 275 | 275
249 | Other | ATP29/20.5 | 0.34268 | 53.8 | 157 | 8446.6 | 42.9 |  |  | 7000 | 6520 | 8400 | 8300 | 8300 | [49 empty] | 64.81 | 8449.74 | 53.82 |  |  |  | 11.7 | ATP29-20.5-12P-TH-5.0-A-12 | Transformer bobbin industrial (TBI) | 4.6 | [6 empty] | 8449.74 | [15 empty] | 275 | 275 | 275
250 | CC | CC40/17.9A | 0.27566 | 52.1 | 189 | 9846.9 | 52.4 |  |  | 7700 | 7240 | 9550 | 8980 | 8980 | [48 empty] | 18.2 | 79.9535 | 8769.6 | 46.4 | 7.25 | 32.7 | 18.2 | 6.4 | CC40-17-5P-TH-5.0-E-12 | Transformer bobbin industrial (TBI) | 7.25 |  |  | 8769.6 | [19 empty] | 275 | 275 | 275
251 | EFD | EFD50/56B | 1.4168 | 120 | 84.7 | 10164 | 55.1 |  |  | 1950 | 1800 | 2440 | 2250 | 2250 | [49 empty] | 74.25 | 9166.6575 | 108.225 | 2.925 | 10.6 | 4.75 | 37 | P-5005-1 | PinShine | 2.925 | [5 empty] | 9166.6575 | [16 empty] | 275 | 275 | 275
252 | CC | CC40/15.3A | 0.2508 | 46.9 | 187 | 8770.3 | 47.3 |  |  | 8100 | 7630 | 10200 | 9610 | 9610 | [48 empty] | 18.1 | 79.6394 | 9219.1 | 49.3 | 7.25 | 32.6 | 18.1 | 6.8 | CC40-15.4H-8P-TH-C0-11 | Transformer bobbin industrial (TBI) | 7.25 |  |  | 9219.1 | [19 empty] | 275 | 275 | 275
253 | CC | CC40/15.4H | 0.25187 | 47.1 | 187 | 8807.7 | 46 |  |  | 8100 | 7630 | 10200 | 9610 | 9610 | [48 empty] | 18.1 | 79.6394 | 9219.1 | 49.3 | 7.25 | 32.6 | 18.1 | 6.8 | CC40-15.4H-8P-TH-C0-11 | Transformer bobbin industrial (TBI) | 7.25 |  |  | 9219.1 | [19 empty] | 275 | 275 | 275
254 | EFD | EFD43.5/44.2 | 1.395 | 101 | 72.4 | 7312.4 | 39.4 |  |  | 1900 | 1730 | 2500 | 2250 | 2250 | [49 empty] | 69.85 | 9254.349 | 127.8225 | 4.275 | 12.15 | 3.6 | 29.9 | P-4301 | PinShine | 4.275 | [5 empty] | 9254.349 | [16 empty] | 275 | 275 | 275
255 | CC | CC33/18.4D | 0.33176 | 49.1 | 148 | 7266.8 | 37.8 |  |  | 6700 | 6280 | 8550 | 8000 | 8000 | [48 empty] | 15.5 | 69.4292 | 9328.44 | 63.03 | 6.6 | 28.7 | 15.5 | 9.55 | CC3318-5P-TH-5.0-F-12 | Transformer bobbin industrial (TBI) | 6.6 |  |  | 9328.44 | [19 empty] | 275 | 275 | 275
256 | CC | CC33/18 | 0.318 | 47.7 | 150 | 7155 | 37.36 |  | 6750 | 6750 | 6340 | 8780 | 8220 | 8220 | [48 empty] | 15.5 | 69.4292 | 9454.5 | 63.03 | 6.6 | 28.7 | 15.5 | 9.55 | CC3318-5P-TH-5.0-F-12 | Transformer bobbin industrial (TBI) | 6.6 |  |  | 9454.5 | [19 empty] | 275 | 275 | 275
257 | CC | CC33/18-1 | 0.32067 | 48.1 | 150 | 7215 | 37.66 |  | 6750 | 6750 | 6340 | 8780 | 8220 | 8220 | [48 empty] | 15.5 | 69.4292 | 9454.5 | 63.03 | 6.6 | 28.7 | 15.5 | 9.55 | CC3318-5P-TH-5.0-F-12 | Transformer bobbin industrial (TBI) | 6.6 |  |  | 9454.5 | [19 empty] | 275 | 275 | 275
258 | CC | CC40/16.5 | 0.23415 | 48 | 205 | 9840 | 53.5 |  |  | 8880 | 8350 | 10900 | 10270 | 10270 | [48 empty] | 18.2 | 79.9535 | 9512 | 46.4 | 7.25 | 32.7 | 18.2 | 6.4 | CC40-16.5-13P-TH-F-15 | Transformer bobbin industrial (TBI) | 7.25 |  |  | 9512 | [19 empty] | 275 | 275 | 275
259 | CC | CC40/17 | 0.23951 | 49.1 | 205 | 10065.5 | 54.33 |  |  | 8750 | 8230 | 10700 | 10080 | 10080 | [48 empty] | 18.2 | 79.9535 | 9512 | 46.4 | 7.25 | 32.7 | 18.2 | 6.4 | CC40-17-5P-TH-5.0-E-12 | Transformer bobbin industrial (TBI) | 7.25 |  |  | 9512 | [19 empty] | 275 | 275 | 275
260 | CC | CC40/15.8A | 0.25615 | 47.9 | 187 | 8957.3 | 48.3 |  |  | 8100 | 7630 | 10000 | 9420 | 9420 | [48 empty] | 18.1 | 79.6394 | 9558.0375 | 51.1125 | 7.25 | 32.6 | 18.1 | 7.05 | CC40-15.8A-7P-THT-5.0-1A-12 | Transformer bobbin industrial (TBI) | 7.25 |  |  | 9558.0375 | [19 empty] | 275 | 275 | 275
261 | PQ | PQ32/22.5 | 0.34444 | 52.7 | 153 | 8063.1 | 44.75 |  | 6200 | 6200 | 5820 | 7700 | 7240 | 7240 | [48 empty] | 15.85 | 66.9159 | 9589.275 | 62.675 | 5.45 | 26.75 | 15.85 | 11.5 | PQ32-23.4-12P-TH-C1-16 | Transformer bobbin industrial (TBI) | 5.45 |  |  |  | 9589.275 | [18 empty] | 275 | 275 | 275
262 | PQ | PQ32/24.3 | 0.36797 | 56.3 | 153 | 8613.9 | 47.4 |  |  | 6120 | 5730 | 7700 | 7200 | 7200 | [48 empty] | 15.85 | 66.9159 | 9589.275 | 62.675 | 5.45 | 26.75 | 15.85 | 11.5 | PQ32-23.4-12P-TH-C1-16 | Transformer bobbin industrial (TBI) | 5.45 |  |  |  | 9589.275 | [18 empty] | 275 | 275 | 275
263 | PQ | PQ32/24.5 | 0.37059 | 56.7 | 153 | 8675.1 | 47.6 |  |  | 6120 | 5730 | 7700 | 7200 | 7200 | [48 empty] | 15.85 | 66.9159 | 9589.275 | 62.675 | 5.45 | 26.75 | 15.85 | 11.5 | PQ32-23.4-12P-TH-C1-16 | Transformer bobbin industrial (TBI) | 5.45 |  |  |  | 9589.275 | [18 empty] | 275 | 275 | 275
264 | CC | CC40/16.2D | 0.26612 | 48.7 | 183 | 8912.1 | 48.2 |  |  | 7850 | 7380 | 9680 | 9110 | 9110 | [48 empty] | 18.2 | 79.4823 | 10004.61 | 54.67 | 7.1 | 32.4 | 18.2 | 7.7 | CC40-16.2D-5P-THT-3E-12 | Transformer bobbin industrial (TBI) | 7.1 |  |  | 10004.61 | [19 empty] | 275 | 275 | 275
265 | CC | CC40/16.5A | 0.26223 | 49.3 | 188 | 9268.4 | 49.6 |  |  | 8000 | 7520 | 9850 | 9270 | 9270 | [48 empty] | 18.2 | 79.4823 | 10277.96 | 54.67 | 7.1 | 32.4 | 18.2 | 7.7 | CC40-16.5A-5P-THT-1E-12 | Transformer bobbin industrial (TBI) | 7.1 |  |  | 10277.96 | [19 empty] | 275 | 275 | 275
266 | CC | CC40/15A | 0.24813 | 46.4 | 187 | 8676.8 | 46.8 |  |  | 8100 | 7630 | 10200 | 9610 | 9610 | [48 empty] | 16 | 76.3407 | 10554.28 | 56.44 | 8.3 | 32.6 | 16 | 6.8 | CC4015A-8P-TH-B-11 | Transformer bobbin industrial (TBI) | 8.3 |  |  | 10554.28 | [19 empty] | 275 | 275 | 275
267 | CC | CC37/18A | 0.28531 | 50.5 | 177 | 8938.5 | 45.5 |  |  | 7900 | 7400 | 9900 | 9270 | 9270 | [48 empty] | 17.3 | 73.9845 | 10951.875 | 61.875 | 6.25 | 29.8 | 17.3 | 9.9 | CC37-18.5A-5P-TH-D-12 | Transformer bobbin industrial (TBI) | 6.25 |  |  | 10951.875 | [19 empty] | 275 | 275 | 275
268 | CC | CC37/18.5A | 0.2904 | 51.4 | 177 | 9097.8 | 46.4 |  |  | 7800 | 7300 | 9800 | 9170 | 9170 | [48 empty] | 17.3 | 73.9845 | 10951.875 | 61.875 | 6.25 | 29.8 | 17.3 | 9.9 | CC37-18.5A-5P-TH-D-12 | Transformer bobbin industrial (TBI) | 6.25 |  |  | 10951.875 | [19 empty] | 275 | 275 | 275
269 | CC | CC40/18.2A | 0.27884 | 52.7 | 189 | 9960.3 | 53 |  |  | 7700 | 7240 | 9550 | 8980 | 8980 | [48 empty] | 18.4 | 80.2677 | 11216.205 | 59.345 | 7.15 | 32.7 | 18.4 | 8.3 | CC40-18.4-10P-TH-C2-17 | Transformer bobbin industrial (TBI) | 7.15 |  |  | 11216.205 | [19 empty] | 275 | 275 | 275
270 | CC | CC37/18.2 | 0.26455 | 50 | 189 | 9450 | 48.2 |  |  | 8500 | 8000 | 10700 | 10000 | 10000 | [48 empty] | 17.3 | 73.9845 | 11694.375 | 61.875 | 6.25 | 29.8 | 17.3 | 9.9 | CC37-18.5A-5P-TH-D-12 | Transformer bobbin industrial (TBI) | 6.25 |  |  | 11694.375 | [19 empty] | 275 | 275 | 275
271 | CC | CC40/18 | 0.24878 | 51 | 205 | 10455 | 56.4 |  |  | 8500 | 7990 | 10500 | 9880 | 9880 | [48 empty] | 18.4 | 80.2677 | 12165.725 | 59.345 | 7.15 | 32.7 | 18.4 | 8.3 | CC40-18.4-10P-TH-C2-17 | Transformer bobbin industrial (TBI) | 7.15 |  |  | 12165.725 | [19 empty] | 275 | 275 | 275
272 | CC | CC40/18.4 | 0.25268 | 51.8 | 205 | 10619 | 57.2 |  |  | 8400 | 7900 | 10400 | 9780 | 9780 | [48 empty] | 18.4 | 80.2677 | 12165.725 | 59.345 | 7.15 | 32.7 | 18.4 | 8.3 | CC40-18.4-10P-TH-C2-17 | Transformer bobbin industrial (TBI) | 7.15 |  |  | 12165.725 | [19 empty] | 275 | 275 | 275
273 | CC | CC40/19.2 | 0.26098 | 53.5 | 205 | 10967.5 | 58.7 |  |  | 8200 | 7700 | 10200 | 9580 | 9580 | [48 empty] | 18.4 | 80.2677 | 12165.725 | 59.345 | 7.15 | 32.7 | 18.4 | 8.3 | CC40-18.4-10P-TH-C2-17 | Transformer bobbin industrial (TBI) | 7.15 |  |  | 12165.725 | [19 empty] | 275 | 275 | 275
274 | CC | CC40/19.6 | 0.26488 | 54.3 | 205 | 11131.5 | 59.6 |  |  | 8150 | 7650 | 10100 | 9490 | 9490 | [48 empty] | 18.4 | 80.2677 | 12165.725 | 59.345 | 7.15 | 32.7 | 18.4 | 8.3 | CC40-18.4-10P-TH-C2-17 | Transformer bobbin industrial (TBI) | 7.15 |  |  | 12165.725 | [19 empty] | 275 | 275 | 275
275 | ETD | ETD 34/17/11 | 0.81 | 78.6 | 97.1 | 7630 | [13 empty] | 2707 | 2933 | 3600 | [13 empty] | 2780 |  | 2780 |  | 2400 | [5 empty] | 2600 |  |  | 2650 |  | 2700 |  |  | 2700 | 3270 | 2500 | 2500 | 1850 |  |  |  |  | 13.4 | 60.9469 | 12176.34 | 125.4 | 6 | 25.4 | 13.4 | 20.9 | B66362B1014T001 B66362X1014T001 | EPCOS | 6 |  |  |  |  | 12176.34 | [14 empty] | 12176.34 | 12176.34 | 275 | 275 | 275 | 275
276 | EFD | EFD41/38.5 | 0.81786 | 91.6 | 112 | 10259.2 | 52.7 |  |  | 3150 | 2920 | 4100 | 3790 | 3790 | [49 empty] | 73.6 | 14229.6 | 127.05 | 5.25 | 19.25 | 8.75 | 24.2 | SW-4138A-1 | Swarm | 5.25 | [5 empty] | 14229.6 | [16 empty] | 288 | 288 | 288
277 | CC | CC40/20-1 | 0.27192 | 55.2 | 203 | 11205.6 | 59.5 |  |  | 8040 | 7550 | 10000 | 9410 | 9410 | [48 empty] | 18.2 | 79.6394 | 14514.5 | 71.5 | 7.15 | 32.5 | 18.2 | 10 | CC4020-6P-TH-C6-12 | Transformer bobbin industrial (TBI) | 7.15 |  |  | 14514.5 | [19 empty] | 288 | 288 | 288
278 | PQ | PQ32/29.4 | 0.43399 | 66.4 | 153 | 10159.2 | 54.16 |  |  | 5440 | 5080 | 6900 | 6440 | 6440 | [48 empty] | 16 | 67.1 | 14580.9 | 95.3 | 0 |  |  | 18.6 | BPQ32/30-1112CPFR | TDK | 5.1237 |  |  |  | 14580.9 | [18 empty] | 288 | 288 | 288
279 | PQ | PQ32/30 | 0.44641 | 68.3 | 153 | 10449.9 | 56.9 | 5140 | 5140 | 5140 | 4800 | 6800 | 6070 | 6070 | [5 empty] | 4667 | 5080 | 6100 | [14 empty] | 5140 | [6 empty] | 3450 |  | 4800 |  | 6100 | 5000 |  | 5600 |  |  | 5600 | 6570 | 5040 | 4580 | [5 empty] | 16 | 67.1 | 14580.9 | 95.3 | 0 |  |  | 18.6 | BPQ32/30-1112CPFR | TDK | 5.1237 |  |  |  | 14580.9 | [18 empty] | 288 | 288 | 288
280 | PQ | PQ32/31 | 0.45425 | 69.5 | 153 | 10633.5 | 57.8 |  | 5100 | 5100 | 4760 | 6400 | 5980 | 5980 | [48 empty] | 16 | 67.1 | 14580.9 | 95.3 | 0 |  |  | 18.6 | BPQ32/30-1112CPFR | TDK | 5.1237 |  |  |  | 14580.9 | [18 empty] | 288 | 288 | 288
281 | CC | CC40/20 | 0.27268 | 55.9 | 205 | 11459.5 | 60.92 |  |  | 7950 | 7460 | 9900 | 9300 | 9300 | [48 empty] | 18.2 | 79.6394 | 14657.5 | 71.5 | 7.15 | 32.5 | 18.2 | 10 | CC4020-6P-TH-C6-12 | Transformer bobbin industrial (TBI) | 7.15 |  |  | 14657.5 | [19 empty] | 288 | 288 | 288
282 | CC | CC40/21 | 0.27854 | 57.1 | 205 | 11705.5 | 62.7 |  |  | 7850 | 7360 | 9800 | 9190 | 9190 | [48 empty] | 18.2 | 79.9535 | 15457 | 75.4 | 7.25 | 32.7 | 18.2 | 10.4 | CC40-21-5P-TH-5.0-D-12 | Transformer bobbin industrial (TBI) | 7.25 |  |  | 15457 | [19 empty] | 288 | 288 | 288
283 | Other | ER 35/20/11 | 0.81 | 89.6 | 111 | 9950 | [37 empty] | 2500 |  | 2700 | [16 empty] | 13.8 | 61.5752 | 16545.66 | 149.06 | 5.8 | 25.4 | 13.8 | 25.7 | ER-3502 | DOYE | 5.8 | [6 empty] | 16545.66 | [15 empty] | 288 | 288 | 288
284 | CC | CC40/24.4 | 0.31122 | 63.8 | 205 | 13079 | 68.7 |  |  | 7200 | 6740 | 9100 | 8520 | 8520 | [48 empty] | 18.2 | 79.9535 | 20956.125 | 102.225 | 7.25 | 32.7 | 18.2 | 14.1 | CC40-24.4-13P-TH-G-17 | Transformer bobbin industrial (TBI) | 7.25 |  |  | 20956.125 | [19 empty] | 288 | 288 | 288
285 | CC | CC40/25 | 0.31756 | 65.1 | 205 | 13345.5 | 70 |  |  | 7100 | 6640 | 8900 | 8330 | 8330 | [48 empty] | 18.2 | 79.6394 | 21253.375 | 103.675 | 7.15 | 32.5 | 18.2 | 14.5 | CC40-25-11P-TH-A9-17 | Transformer bobbin industrial (TBI) | 7.15 |  |  | 21253.375 | [19 empty] | 288 | 288 | 288
286 | CC | CC40/25.3 | 0.32049 | 65.7 | 205 | 13468.5 | 70.4 |  |  | 7100 | 6640 | 8900 | 8330 | 8330 | [48 empty] | 18.2 | 79.6394 | 21253.375 | 103.675 | 7.15 | 32.5 | 18.2 | 14.5 | CC40-25-11P-TH-A9-17 | Transformer bobbin industrial (TBI) | 7.15 |  |  | 21253.375 | [19 empty] | 288 | 288 | 288
287 | CC | CC40/25.6 | 0.32293 | 66.2 | 205 | 13571 | 71.2 |  |  | 7000 | 6550 | 8800 | 8230 | 8230 | [48 empty] | 18.2 | 79.6394 | 21253.375 | 103.675 | 7.15 | 32.5 | 18.2 | 14.5 | CC40-25-11P-TH-A9-17 | Transformer bobbin industrial (TBI) | 7.15 |  |  | 21253.375 | [19 empty] | 288 | 288 | 288
288 | ETD | ETD 39/20/13 | 0.737 | 92.1 | 125 | 11500 | [13 empty] | 2973 | 3227 | 4050 | [13 empty] | 3150 |  | 3150 |  | 2550 | [5 empty] | 2700 |  |  | 2800 |  | 3000 |  |  | 3000 | 3650 |  | 2800 | [5 empty] | 15.1 | 69.4292 | 22487.5 | 179.9 | 7 | 29.1 | 15.1 | 25.7 | B66364B1016T001 | EPCOS | 7 |  |  |  |  | 22487.5 | [14 empty] | 22487.5 | 22487.5 | 288 | 288 | 288 | 288
289 | PQ | PQ35/35 | 0.475 | 79.8 | 168 | 13406.4 | 71.54 |  | 5000 | 5000 | 4660 | 6360 | 5930 | 5930 | [5 empty] | 4813 | 5240 | 7347 | 5100 | [13 empty] | 4860 | [6 empty] | 3300 |  | 4500 | 3300 | 5700 | 4700 |  | 5200 |  |  | 5200 | 6000 | 4700 | 4570 | [5 empty] | 16.9 | 75.2 | 25905.6 | 154.2 | 0 |  |  | 22.4 | BPQ35/35-1112CPFR | TDK | 6.8839 |  |  |  | 25905.6 | [18 empty] | 293 | 293 | 293
290 | PQ | PQ35/36.5 | 0.49881 | 83.8 | 168 | 14078.4 | 75.4 |  | 4800 | 4800 | 4470 | 6100 | 5680 | 5680 | [48 empty] | 16.9 | 75.2 | 25905.6 | 154.2 | 0 |  |  | 22.4 | BPQ35/35-1112CPFR | TDK | 6.8839 |  |  |  | 25905.6 | [18 empty] | 293 | 293 | 293
291 | Other | ER 42/22/15 | 0.58 | 99 | 170 | 16800 | [33 empty] | 3200 | [5 empty] | 3700 | [16 empty] | 17.4 | 73.042 | 27448.2 | 161.46 | 5.85 | 29.1 | 17.4 | 27.6 | B66348A1018T001 | EPCOS | 5.85 | [6 empty] | 27448.2 | [15 empty] | 293 | 293 | 293
292 | Other | ER 42/22/16 | 0.509 | 98.8 | 194 | 19200 | [44 empty] | 4600 |  |  | 4600 | [8 empty] | 18 | 58.5907 | 29923.53 | 154.245 | 5.65 | 29.3 | 18 | 27.3 | SW-4224A | Swarm | 5.65 | [6 empty] | 29923.53 | [15 empty] | 293 | 293 | 293
293 | ETD | ETD 44/22/15 | 0.589 | 103 | 175 | 18000 | [13 empty] | 3667 | 4000 | 4950 | [13 empty] | 4000 |  | 4000 |  | 3300 | [5 empty] | 3500 |  | 4400 | 3600 |  | 3800 |  |  | 3800 | 4640 |  | 3500 | [5 empty] | 17.7 | 78.5398 | 37686.25 | 215.35 | 7.3 | 32.3 | 17.7 | 29.5 | B66366B1018T001 | EPCOS | 7.3 |  |  |  |  | 37686.25 | [14 empty] | 37686.25 | 37686.25 | 293 | 293 | 293 | 293
294 | PQ | PQ40/40 | 0.50054 | 93.1 | 186 | 17316.6 | 93.8 |  |  | 4900 | 4560 | 6280 | 5840 | 5840 | [5 empty] | 4267 | 4640 | 5580 | [14 empty] | 4300 | [6 empty] | 3200 |  | 4300 | 3200 | 5500 | 4500 |  |  |  |  | 4900 | 6100 | 4200 | [6 empty] | 17.4 | 83.9 | 44640 | 240 | 0 |  |  | 26.8 | BPQ40/40-1112CPFR | TDK | 8.9552 |  |  |  | 44640 | [18 empty] | 297 | 297 | 297
295 | PQ | PQ40/40.2 | 0.50484 | 93.9 | 186 | 17465.4 | 94.5 |  |  | 4780 | 4450 | 6100 | 5690 | 5690 | [48 empty] | 17.4 | 83.9 | 44640 | 240 | 0 |  |  | 26.8 | BPQ40/40-1112CPFR | TDK | 8.9552 |  |  |  | 44640 | [18 empty] | 297 | 297 | 297
296 | PQ | PQ40/40.5 | 0.50806 | 94.5 | 186 | 17577 | 95 |  |  | 4750 | 4430 | 6080 | 5660 | 5660 | [48 empty] | 17.4 | 83.9 | 44640 | 240 | 0 |  |  | 26.8 | BPQ40/40-1112CPFR | TDK | 8.9552 |  |  |  | 44640 | [18 empty] | 297 | 297 | 297
297 | ETD | ETD49/25/16 | 0.535 | 114 | 213 | 24300 | [13 empty] | 4093 | 4440 | 5400 | [13 empty] | 4440 |  | 4440 |  | 3700 | [5 empty] | 3800 |  |  | 3900 |  | 4200 |  |  | 4200 | 5140 |  | 3900 | [5 empty] | 19.3 | 86.708 | 57810.33 | 271.41 | 8.3 | 35.9 | 19.3 | 32.7 | B66368B1020T001 | EPCOS | 8.3 |  |  |  |  | 57810.33 | [14 empty] | 57810.33 | 57810.33 | 297 | 297 | 297 | 297
298 | ETD | ETD 54/28/19 | 0.454 | 127 | 280 | 35600 | [13 empty] | 5200 | 6281 | 7400 | [17 empty] | 4200 | [5 empty] | 4450 |  |  | 4600 |  | 5000 |  |  | 5000 | 6120 |  | 4600 | [5 empty] | 22 | 96.604 | 90160 | 322 | 8.75 | 39.5 | 22 | 36.8 | B66396W1022T001 | EPCOS | 8.75 |  |  |  |  | 90160 | [14 empty] | 90160 | 90160 | 298 | 298 | 298 | 298
299 | PQ | PQ50/50 | 0.346 | 113 | 328 | 37238 | [13 empty] | 7400 | 8195 | 9639 |  |  | 7000 | [11 empty] | 6720 | [8 empty] | 6500 | 4700 | 8200 | 6700 |  |  |  |  | 7400 | 9200 | 6300 | [6 empty] | 23.2 | 104 | 102664 | 313 | 0 |  |  | 32.4 | BPQ50/50-1112DSFR | TDK | 9.6605 |  |  |  | 102664 | [18 empty] | 300 | 300 | 300
300 | ETD | ETD59/31/22 | 0.378 | 139 | 368 | 51200 | [13 empty] | 5747 | 6240 | 7500 | [17 empty] | 5000 | [5 empty] | 5300 |  |  | 5500 |  | 6000 |  |  | 6000 | 7340 |  | 5600 | [5 empty] | 24.9 | 106.6571 | 137212.48 | 372.86 | 9.05 | 43 | 24.9 | 41.2 | B66398W1024T001 | EPCOS | 9.05 |  |  |  |  | 137212.48 | [14 empty] | 137212.48 | 137212.48 | 300 | 300 | 300 | 300
LLC Resonant Converter Design Tool
- PFC + LLC: TEA2016, Active Bridge Rectifier: TEA2208/TEA2209/TEA2206, SR: TEA1995/TEA2095
Note on BI7: Richard Wang: Ferroxcube catalog
Note on AZ11: Richard Wang: Ferroxcube-Product Selection Guide-2003.pdf
Note on C20: Richard Wang: TDK
Note on C21: Richard Wang: TDK
Note on BO22: Richard Wang: (10.2-7)/2*width
Note on BO23: Richard Wang: (9.4-5.1)/2*width
Note on BO24: Richard Wang: (10.35-7.05)/2*width
Note on BO25: Richard Wang: (10.2-7)/2*width
Note on BO29: Richard Wang: (26.75-15.85)/2*width
Note on BO37: Richard Wang: (32-16.4)/2*width
Note on BO43: Richard Wang: (12.6-8.9)/2*width
Note on BO45: Richard Wang: (32-16.4)/2*width
Note on BO46: Richard Wang: (32-16.4)/2*width
Note on BO47: Richard Wang: (32-16.4)/2*width
Note on BO52: Richard Wang: (12.6-7.4)/2*width
Note on BO57: Richard Wang: (12.6-8.9)/2*width
Note on C58: Richard Wang: TDK材質特性.pdf
Note on BO59: Richard Wang: (16.8-9.9)/2*width
Note on BO61: Richard Wang: (21-12.5)/2*width
Note on BO62: Richard Wang: (17.5-8)/2*width
Note on BO63: Richard Wang: (17.5-8)/2*width
Note on BO65: Richard Wang: (12.6-8.9)/2*width
Note on BM66: Richard Wang: [(E-D-K)/2+D]*π
Note on BO66: Richard Wang: (E-D-K)*width
Note on BS66: Richard Wang: DOYE ER-2805
Note on BO67: Richard Wang: (20.9-12.4)/2*width
Note on BO69: Richard Wang: (21-12.5)/2*width
Note on BO70: Richard Wang: (21-12.5)/2*width
Note on BO71: Richard Wang: (16.7-9.8)/2*width
Note on BO72: Richard Wang: (20.9-12.3)/2*width
Note on BO73: Richard Wang: (21-12.5)/2*width
Note on BO74: Richard Wang: (21-12.5)/2*width
Note on BO75: Richard Wang: (21-12.5)/2*width
Note on BO76: Richard Wang: (14.65-8.3)/2*width
Note on BO77: Richard Wang: (14.65-8.3)/2*width
Note on BO78: Richard Wang: (25.4-13.8)/2*width
Note on BS78: Richard Wang: DOYE ER-3502
Note on BO79: Richard Wang: (16.4-9.6)/2*width
Note on BO80: Richard Wang: (16.4-9.6)/2*width
Note on BO81: Richard Wang: (16.9-10.1)/2*width
Note on BO82: Richard Wang: (16.9-10.1)/2*width
Note on BO83: Richard Wang: (19.7-13.2)/2*width
Note on BO84: Richard Wang: (21-12.5)/2*width
Note on BO85: Richard Wang: (16.8-9.9)/2*width
Note on BO86: Richard Wang: (21-12.5)/2*width
Note on BO87: Richard Wang: (21-12.5)/2*width
Note on BO88: Richard Wang: (21-12.5)/2*width
Note on BO89: Richard Wang: (21-12.5)/2*width
Note on BO90: Richard Wang: (21-12.5)/2*width
Note on BO91: Richard Wang: (16.9-9.95)/2*width
Note on BO92: Richard Wang: (16.9-9.95)/2*width
Note on BO93: Richard Wang: (16.9-9.95)/2*width
Note on BO94: Richard Wang: (16.9-9.95)/2*width
Note on BO95: Richard Wang: (16.9-9.95)/2*width
Note on BO96: Richard Wang: (21-12.5)/2*width
Note on BO97: Richard Wang: (16.9-9.95)/2*width
Note on BO99: Richard Wang: (21-12.5)/2*width
Note on BO100: Richard Wang: (16.9-9.95)/2*width
Note on BO101: Richard Wang: (21-12.5)/2*width
Note on BO102: Richard Wang: (16.9-9.95)/2*width
Note on BO106: Richard Wang: (21-12.5)/2*width
Note on BO107: Richard Wang: (16.9-9.95)/2*width
Note on BO109: Richard Wang: (14.1-9.5)/2*width
Note on BO110: Richard Wang: (21-12.5)/2*width
Note on BO111: Richard Wang: (21-12.5)/2*width
Note on BO112: Richard Wang: (19.7-13.2)/2*width
Note on BO113: Richard Wang: (19.7-13.2)/2*width
Note on BO115: Richard Wang: (29.1-17.4)/2*width
Note on BS115: Richard Wang: ferrites-and-accessories-db-130501-EPCOS
Note on C116: Richard Wang: Ferroxcube catalog.pdf
Note on BO116: Richard Wang: (19.3-18)/2*width
Note on BO117: Richard Wang: (7.6-4.5)/2*width
Note on BO120: Richard Wang: (17.4-8)/2*width
Note on BO121: Richard Wang: (17.4-8)/2*width
Note on BO124: Richard Wang: (18-11)/2*width according to ATQ24-9.9, this should be 3.6mm
Note on BO125: Richard Wang: (21-12.5)/2*width
Note on BO126: Richard Wang: (21-12.5)/2*width
Note on BO127: Richard Wang: (21-12.5)/2*width
Note on BO128: Richard Wang: (21-12.5)/2*width
Note on BO129: Richard Wang: (21-12.5)/2*width
Note on BO130: Richard Wang: (21-12.5)/2*width
Note on BO131: Richard Wang: (18-11)/2*width according to ATQ24-9.9, this should be 3.6mm
Note on BO132: Richard Wang: (21-12.5)/2*width
Note on BO133: Richard Wang: (21-12.5)/2*width
Note on BO134: Richard Wang: (21-12.5)/2*width
Note on BO135: Richard Wang: (18-11)/2*width according to ATQ24-9.9, this should be 3.6mm
Note on BO136: Richard Wang: (21-12.5)/2*width
Note on BO137: Richard Wang: (21-12.5)/2*width
Note on BO138: Richard Wang: (21-12.5)/2*width
Note on BO139: Richard Wang: (21-12.5)/2*width
Note on BO140: Richard Wang: (21-12.5)/2*width
Note on BO141: Richard Wang: (24.7-14.5)/2*width
Note on BO142: Richard Wang: (28.8-16.8)/2*width
Note on BO143: Richard Wang: (7.7-4.9)/2*width
Note on BO144: Richard Wang: (10.1-5.95)/2*width
Note on BO146: Richard Wang: (12.3-7.45)/2*width
Note on BO147: Richard Wang: (24.8-15)/2*width
Note on BO148: Richard Wang: (12.3-7.45)/2*width
Note on BO149: Richard Wang: (12.3-7.45)/2*width
Note on BO152: Richard Wang: (12.3-7.45)/2*width
Note on BO154: Richard Wang: (12.3-7.5)/2*width
Note on BO155: Richard Wang: (14-9.7)/2*width
Note on BO156: Richard Wang: (17.5-10.9)/2*width
Note on BO160: Richard Wang: (21.2-14.8)/2*width
Note on BO161: Richard Wang: (12.3-7.5)/2*width
Note on BO162: Richard Wang: (12.3-7.5)/2*width
Note on BO163: Richard Wang: (24.8-15)/2*width
Note on BO164: Richard Wang: (12.3-7.5)/2*width
Note on BO165: Richard Wang: (24.8-15)/2*width
Note on BO166: Richard Wang: (12.3-7.45)/2*width
Note on BO167: Richard Wang: (12.3-7.5)/2*width
Note on BO170: Richard Wang: (24.8-15)/2*width
Note on BO173: Richard Wang: (24.8-15)/2*width
Note on BO174: Richard Wang: (25-13.9)/2*width
Note on BO175: Richard Wang: (25-13.9)/2*width
Note on BO177: Richard Wang: (12.3-7.45)/2*width
Note on BO182: Richard Wang: (25-13.9)/2*width
Note on BO183: Richard Wang: (25-13.9)/2*width
Note on BO184: Richard Wang: (24.8-15)/2*width
Note on BO186: Richard Wang: (24.8-15)/2*width
Note on BO188: Richard Wang: (24.8-15)/2*width
Note on BO198: Richard Wang: (29.1-15.1)/2*width
Note on BO200: Richard Wang: (21.8-11.8)/2*Width
Note on BO201: Richard Wang: (25.4-13.4)/2*width
Note on BO205: Richard Wang: (26-15.6)/2*width
Note on BO206: Richard Wang: (26-15.6)/2*width
Note on BO207: Richard Wang: (32.3-17.7)/2*width
Note on BO208: Richard Wang: (39.5-22)/2*width
Note on BO209: Richard Wang: (35.9-19.3)/2*width
Note on BO211: Richard Wang: (26-15.6)/2*width
Note on C212: Richard Wang: TDK
Note on BO214: Richard Wang: (14.65-8.3)/2*width
Note on BO215: Richard Wang: (43-24.9)/2*width
Note on BO216: Richard Wang: (17.4-10.4)/2*width
Note on BO217: Richard Wang: (17.4-10.2)/2*width
Note on BO218: Richard Wang: (17.2-10.95)/2*width
Note on BO222: Richard Wang: (26-15.6)/2*width
Note on BO223: Richard Wang: (26-15.8)/2*width
Note on BO224: Richard Wang: (26-15.6)/2*width
Note on BO225: Richard Wang: (26.3-11.7)/2*width
Note on BO226: Richard Wang: (26-15.6)/2*width
Note on BO228: Richard Wang: (25.8-15.3)/2*width
Note on BO229: Richard Wang: (26-15.6)/2*width
Note on BO230: Richard Wang: (26-15.6)/2*width
Note on BO231: Richard Wang: (26-15.6)/2*width
Note on BO232: Richard Wang: (25.8-15.3)/2*width
Note on BO233: Richard Wang: (25.8-15.3)/2*width
Note on BO234: Richard Wang: (10.35-7.05)/2*width
Note on BT234: Richard Wang: EPCOS bobin is smaller than TBI
Note on BO235: Richard Wang: (25.8-15.3)/2*width
Note on BO236: Richard Wang: (25.8-15.3)/2*width
Note on BO246: Richard Wang: (25.8-15.3)/2*width
Note on BO247: Richard Wang: (25.8-15.3)/2*width
Note on BO248: Richard Wang: (25.8-15.3)/2*width
Note on BO249: Richard Wang: (26-15.8)/2*width
Note on BO250: Richard Wang: (26-15.8)/2*width
Note on BO251: Richard Wang: (28.7-15.5)/2*width
Note on BO252: Richard Wang: (28.7-15.5)/2*width
Note on BO254: Richard Wang: (26.6-16)/2*width
Note on BO256: Richard Wang: (10.2-7)/2*width
Note on BO257: Richard Wang: (32.3-11.9)/2*width
Note on BO258: Richard Wang: (28.7-15.5)/2*width
Note on BO259: Richard Wang: (14.1-9.5)/2*width
Note on BO260: Richard Wang: (26-15.5)/2*width
Note on BO261: Richard Wang: (26-15.5)/2*width
Note on BO262: Richard Wang: (14.65-8.3)/2*width
Note on BO263: Richard Wang: (26-15.6)/2*width
Note on BO264: Richard Wang: (29.8-17.3)/2*width
Note on BO267: Richard Wang: (29.8-17.3)/2*width
Note on BO269: Richard Wang: (29.8-17.3)/2*width
Note on BO271: Richard Wang: (32.4-18.2)/2*width
Note on BO272: Richard Wang: (32.4-18.2)/2*width
Note on BO274: Richard Wang: (32.6-18.1)/2*width
Note on BO275: Richard Wang: (32.6-18.2)/2*width
Note on BO276: Richard Wang: (32.6-18.2)/2*width
Note on BO277: Richard Wang: (32.6-18.1)/2*width
Note on BO278: Richard Wang: (32.6-18.1)/2*width
Note on BO279: Richard Wang: (32.6-18.1)/2*width
Note on BO280: Richard Wang: (26.6-16)/2*width
Note on BO281: Richard Wang: (26.6-16)/2*width
Note on BO283: Richard Wang: (32.6-16)/2*width
Note on BO284: Richard Wang: (32.4-18.2)/2*width
Note on BO285: Richard Wang: (32.7-18.2)/2*width
Note on BO286: Richard Wang: (32.4-18.2)/2*width
Note on BO287: Richard Wang: (32.7-18.2)/2*width
Note on BO288: Richard Wang: (32.7-18.4)/2*width
Note on BO289: Richard Wang: (32.7-18.2)/2*width
Note on BO290: Richard Wang: (32.7-18.4)/2*width
Note on BO291: Richard Wang: (32.7-18.4)/2*width
Note on BO292: Richard Wang: (32.7-18.4)/2*width
Note on BO293: Richard Wang: (32.7-18.4)/2*width
Note on BO296: Richard Wang: (32.5-18.2)/2*width
Note on BO298: Richard Wang: (26.4-18.4)/2*width
Note on BO299: Richard Wang: (26.4-18.4)/2*width
Note on BO300: Richard Wang: (32.5-18.2)/2*width
Note on BO301: Richard Wang: (32.7-18.2)/2*width
Note on BO303: Richard Wang: (32.7-18.2)/2*width
Note on BO304: Richard Wang: (32.5-18.2)/2*width
Note on BO305: Richard Wang: (32.5-18.2)/2*width
Note on BO306: Richard Wang: (32.5-18.2)/2*width
Note on C307: Richard Wang: Ferroxcube
Note on BO307: Richard Wang: (8.5-5.3)/2*width
Note on BO308: Richard Wang: (26.4-18.4)/2*width
Note on BO309: Richard Wang: (26.75-15.85)/2*width
Note on BO312: Richard Wang: (8.6-5.2)/2*width
Note on BO313: Richard Wang: (17.2-10.95)/2*width
Note on BO314: Richard Wang: (17.2-10.95)/2*width
Note on C316: Richard Wang: Ferroxcube
Note on BO316: Richard Wang: (11.4-5.9)/2*width
Note on BO317: Richard Wang: (11.4-5.9)/2*width
Note on BS317: Richard Wang: TDK_Dexter_Ferrites_Switching_Power_Supplies_SMD_Cores
Note on BO318: Richard Wang: (26.75-15.85)/2*width
Note on C319: Richard Wang: Ferroxcube catalog.pdf
Note on BO319: Richard Wang: (20.3-12.5)/2*width
Note on BS319: Richard Wang: DOYE ER-2808

## Core_Bobbin_PFC (hidden)
| Core & Bobbin Database |  |  |  | * Copy from Sheet "Collection" of Bobbin1028-sharepoint.xlsx
[17 empty] | High frequency | [21 empty] | High frequency | High frequency | [7 empty] | High frequency
|  |  | Material |  |  | JPP-4 | JPP-44 | JPP-44A | JPP-90 | JPP-95 | JPP-96 | JPP-97 | JPH-5 | JPH-7F | JPH-10F | JPH-12F | L | R | P | F | P4 | P41 | P45 | P451 | P47 | P48 | P5 | P61 | A05 | A07 | A10(L) | A121(L) | A151(L) | PC40 | PC44 | PC47 | PC50 | N27 | N30 | N45 | N48 | N49 | N72 | N87 | N92 | N95 | N97 | T38 | 3C90 | 3C92 | 3C93 | 3C94 | 3C95 | 3C96 | 3F3 | 3F35 | 3F4 | 3F45 | 3E5 | 3E6
|  |  | Initial permeability | μi |  | 2300±25% | 2400±25% | 2400±25% | 2200±25% | 3300±25% | 3000±25% | 3000±25% |  |  |  |  | 900±25% | 2300±25% | 2500±25% | 3000±25% | 2500±25% | 2400±25% | 3100±25% | 3800±25% | 3000±25% | 2500±25% | 2000±25% | 900±25% | 5000±25% | 7000±25% | 100000±30% | 120000±30% | 150000±30% | 2300±25% | 2400±25% | 2500±25% | 1400±25% | 2000±25% |  |  |  | 1500±25% | 2500±25% | 2200±25% | 1500±25% | 3000±25% | 2300±25% | 10000±30% | 2300±20% | 1500±20% | 1800±20% | 2300±20% | 3000±20% | 2000±20% | 2000±20% | 1400±20% | 900±20% | 900±20% | 10000±20% | 12000±20%
|  |  | Saturation magnetic flux density | Bs (mT) | 25'C | 500 | 510 | 530 | 540 | 530 | 540 | 530 |  |  |  |  | 420 | 470 | 470 | 470 | 480 | 495 | 530 | 540 | 520 | 515 | 470 | 515 | 400 | 400 | 410 | 380 | 400 | 510 | 510 | 530 | 470 | 500 |  |  |  | 490 | 480 | 490 | 500 | 525 | 510 | 430 | 470 | 540 | 520 | 470 | 530 | 500 | 440 | 500 | 410 | 420 | 380 | 390
[5 empty] | 100'C | 390 | 390 | 410 | 410 | 410 | 450 | 410 |  |  |  |  | 370 |  |  |  | 350 | 390 | 405 | 420 | 420 | 410 | 350 | 430 | 300 | 200 | 210 | 180 | 170 | 390 | 390 | 420 | 380 | 410 |  |  |  | 400 | 370 | 390 | 410 | 410 | 410 | 260 | 380 | 460 | 430 | 380 | 410 | 440 | 370 | 420 | 350 | 370 | 230 | 220
|  |  | Remanent flux density | Br (mT) | 25'C | 100 | 110 | 180 | 170 | 80 | 90 | 100 |  |  |  |  | 150 | 160 | 160 | 150 | 100 | 150 | 80 | 70 | 100 | 150 | 135 | 200 | 80 | 150 | 140 | 130 | 220 | 95 | 110 | 180 | 140 | [11 empty] | 170 | 170 | 170 | 170 |  | 170 | 150 | 200 | 150 | 150 | 80 | 100
[5 empty] | 100'C | 55 | 60 | 60 | 60 | 60 | 60 | 60 | [8 empty] | 50 | 30 | 50 | 40 | 70 | 55 | 70 | 135 | 90 | 110 | 110 | 110 | 100 | 55 | 60 | 60 | 98
|  |  | Freq (kHz) | B (mT) |  | Pcv,jpp4 | Pcv,jpp44 | Pcv,jpp44a | Pcv,jpp90 | Pcv,jpp95 | Pcv,jpp96 | Pcv,jpp97 | [5 empty] | Pcv,r | Pcv,p | Pcv,f | Pcv,p4 | Pcv,p41 | Pcv,p45 | Pcv,p451 | Pcv,p47 | Pcv,p48 | Pcv,p5 | Pcv,p61 | [5 empty] | Pcv,pc40 | Pcv,pc44 | Pcv,pc47 | Pcv,pc50 | Pcv,n27 |  |  |  | Pcv,n49 | Pcv,n72 | Pcv,n87 | Pcv,n92 | Pcv,n95 | Pcv,n97 |  | Pcv,3c90 | Pcv,3c92 | Pcv,3c93 | Pcv,3c94 | Pcv,3c95 | Pcv,3c96 | Pcv,3f3 |  | Pcv,3f4
Fill in Freq and B to get loss |  |  | 100 | 200 |  | 408.0721 | 302.6697 | 294.2981 | 326.2148 | 310.4892 | 310.3516 | 325.6133 | [5 empty] | 381.4082 | 438.844 | 605.0452 | 456.9948 | 367.0558 | 261.273 | 308.8973 | 349.5219 | 251.1299 | 156.4313 | 7.8317 | [5 empty] | 404.8926 | 296.6777 | 263.546 | 965.4147 | 942.7843 |  |  |  | 572.6526 | 611.6583 | 388.6833 | 364.7907 | 351.4668 | 289.3436 |  | 512.7077 | 353.4949 | 433.2424 | 408.6519 | 304.8432 | 314.2036 | 447.3233 |  | 1671.0838 |  |  |  |  | * Estimated by JG for ATQ: BJ(62), BO(67), BP(68)
1 | 2 | 3 | 4 | 5 | 6 | 7 | 8 | 9 | 10 | 11 | 12 | 13 | 14 | 15 | 16 | 17 | 18 | 19 | 20 | 21 | 22 | 23 | 24 | 25 | 26 | 27 | 28 | 29 | 30 | 31 | 32 | 33 | 34 | 35 | 36 | 37 | 38 | 39 | 40 | 41 | 42 | 43 | 44 | 45 | 46 | 47 | 48 | 49 | 50 | 51 | 52 | 53 | 54 | 55 | 56 | 57 | 58 | 59 | 60 | 61 | 62 | 63 | 64 | 65 | 66 | 67 | 68 | 69 | 70 | 71 | 72
規格 (Type） | Effective core parameters 磁芯參數 |  |  |  | 單重(g/set) | Al-value | [10 empty] | Al-value |  |  |  | Al-value | [12 empty] | Al-value |  |  |  | Al-value | [10 empty] | Al-value | [11 empty] | Bobbin | [10 empty] | 12536.8895 | Min_AeAw_mm4_j (from Magnetic_Implementation Sheet)
| C1 | Le | Ae | Ve |  | (nH/N2) | [10 empty] | (nH/N2) |  |  |  | (nH/N2) | [12 empty] | (nH/N2) |  |  |  | (nH/N2) | [10 empty] | (nH/N2) | [11 empty] | Coil former diameter (mm) | Average length of turn (mm) | AeAw (mm^4) | Winding Area Aw (mm^2) | (Outere-inner)/2 | Outer diameter | Inner diameter | Winding Width (mm) | P/N | Vendor |  | AeAw | Row # | Options | Ae (4) | Aw (65) | Ve (5) | AL (72) | Edimension (67) | Core_pn (1) | d_tube (62) | b_winding (69) | MLT (63) | Bobbin_pn (70) | Vendor (71)
| (mm-1) | (mm) | (mm2) | (mm3) |  | JPP-4 | JPP-44 | JPP-44A | JPP-90 | JPP-95 | JPP-96 | JPP-97 | JPH-5 | JPH-7F | JPH-10F | JPH-12F | L | R | P | F | P4 | P41 | P45 | P451 | P47 | P48 | P5 | P61 | A05 | A07 | A10(L) | A121(L) | A151(L) | PC40 | PC44 | PC47 | PC50 | N27 | N30 | N45 | N48 | N49 | N72 | N87 | N92 | N95 | N97 | T38 | 3C90 | 3C92 | 3C93 | 3C94 | 3C95 | 3C96 | 3F3 | 3F35 | 3F4 | 3F45 | 3E5 | 3E6 |  |  |  |  | (mm) | (mm) | (mm)
ATP15/8.3 | 0.81657 | 27.6 | 33.8 | 932.88 | 4.1 |  |  | 2700 | 2420 | 3700 | 2990 | 2990 | [49 empty] | 32.88 | 335.8875 | 9.9375 |  |  |  | 3.75 | ATP15-8.3-7P-TH-C-11 | Transformer bobbin industrial (TBI)
ATP15/11 | 1.0925 | 36.6 | 33.5 | 1226.1 | 5 |  |  | 2300 | 2140 | 3000 | 2770 | 2770 | [49 empty] | 32.88 | 559.2825 | 16.695 |  |  |  | 6.3 | ATP15-11-4P-TL-0G-11 | Transformer bobbin industrial (TBI)
ATP15/13 | 1.1622 | 38.7 | 33.3 | 1288.71 | 5.75 |  |  | 2200 | 2030 | 2900 | 2630 | 2630 | [49 empty] | 32.88 | 736.8457 | 22.1275 |  |  |  | 8.35 | ATP15-13-7P-TH-F-11 | Transformer bobbin industrial (TBI)
ATP29/20.5 | 0.34268 | 53.8 | 157 | 8446.6 | 42.9 |  |  | 7000 | 6520 | 8400 | 8300 | 8300 | [49 empty] | 64.81 | 8449.74 | 53.82 |  |  |  | 11.7 | ATP29-20.5-12P-TH-5.0-A-12 | Transformer bobbin industrial (TBI)
[71 empty] | AL_avg | 0 |  |  | Ae (4) | Aw (65) | Ve (5) | AL (72) | Edimension (67) | Core_pn (1) | d_tube (62) | b_winding (69) | MLT (63) | Bobbin_pn (70) | Vendor (71)
ATQ13/6.1 | 1.3841 | 19.1 | 13.8 | 263.58 | 1.4 |  |  | 1500 | 1410 | 1600 | 1520 | 1520 | [48 empty] | 5.1 | 24.07 | 80.109 | 5.805 | 2.15 | 9.4 | 5.1 | 2.7 | ATQ13-6.1-4P-THL-A-75 | Transformer bobbin industrial (TBI) | 1510 |  | #N/A | Default | #N/A | #N/A | #N/A | #N/A | #N/A | #N/A | #N/A | #N/A | #N/A | #N/A | #N/A
ATQ17/10.9A | 0.69479 | 28 | 40.3 | 1128.4 | 6 |  |  | 3200 | 3000 | 4050 | 3800 | 3800 | [48 empty] | 8.9 | 34.85 | 380.2305 | 9.435 | 1.85 | 12.6 | 8.9 | 5.1 | ATQ17-10.9A-5P-TH-D-12 | Transformer bobbin industrial (TBI) | 3570 |  | #N/A | Option 1 | #N/A | #N/A | #N/A | #N/A | #N/A | #N/A | #N/A | #N/A | #N/A | #N/A | #N/A
ATQ17/12.4A | 0.82587 | 33.2 | 40.2 | 1334.64 | 6.49 |  |  | 2900 | 2700 | 3700 | 3440 | 3440 | [48 empty] | 8.9 | 34.85 | 490.842 | 12.21 | 1.85 | 12.6 | 8.9 | 6.6 | ATQ17-12.4A-5P-TH-A4-12 | Transformer bobbin industrial (TBI) | 3236 |  | #N/A | Option 2 | #N/A | #N/A | #N/A | #N/A | #N/A | #N/A | #N/A | #N/A | #N/A | #N/A | #N/A
ATQ17/11.5A | 0.78109 | 31.4 | 40.2 | 1262.28 | 6.22 |  |  | 2960 | 2760 | 3740 | 3490 | 3490 | [48 empty] | 7.4 | 34.85 | 533.052 | 13.26 | 2.6 | 12.6 | 7.4 | 5.1 | ATQ17-11.5A-10P-TH-H-12 | Transformer bobbin industrial (TBI) | 3288
ATQ17/15A | 0.95285 | 38.4 | 40.3 | 1547.52 | 7.48 |  |  | 2400 | 2230 | 3020 | 2820 | 2820 | [48 empty] | 8.9 | 34.85 | 678.4908 | 16.836 | 1.85 | 12.6 | 8.9 | 9.1 | ATQ17-15A-5P-TH-C-17 | Transformer bobbin industrial (TBI) | 2658
ATQ22/11.4 | 0.4539 | 32 | 70.5 | 2256 | 11.4 |  |  | 4800 | 4500 | 6000 | 5630 | 5630 | [48 empty] | 10.1 | 45.84 | 982.77 | 13.94 | 3.4 | 16.9 | 10.1 | 4.1 | ATQ22-11.4-4P-TL-0D-12 | Transformer bobbin industrial (TBI) | 5312
ATQ22/11.8 | 0.46525 | 32.8 | 70.5 | 2312.4 | 11.6 |  |  | 4800 | 4500 | 6000 | 5630 | 5630 | [48 empty] | 10.1 | 45.84 | 1078.65 | 15.3 | 3.4 | 16.9 | 10.1 | 4.5 | ATQ22-11.8-4P-TL-0B-17 | Transformer bobbin industrial (TBI) | 5312
ATQ24/10 | 0.31131 | 31.1 | 99.9 | 3106.89 | 15.8 |  |  | 6350 | 5990 | 7700 | 7280 | 7280 | [48 empty] | 11.1056 | 50.64 | 1078.92 | 10.8 |  | 17.3903 | 11.1056 | 3 | ATQ24-9.9-4P-THT-B4-11 | Transformer bobbin industrial (TBI) | 6920
ATQ24/9.9 | 0.309 | 30.9 | 100 | 3090 | 15 |  |  | 6350 | 5990 | 7700 | 7280 | 7280 | [48 empty] | 11.1111 | 50.64 | 1080 | 10.8 |  | 17.3956 | 11.1111 | 3 | ATQ24-9.9-4P-THT-B4-11 | Transformer bobbin industrial (TBI) | 6920
ATQ23.2/10 | 0.31515 | 31.2 | 99 | 3088.8 | 15 |  |  | 6400 | 6030 | 8000 | 7530 | 7530 | [48 empty] | 13.2 | 50.54 | 1093.95 | 11.05 | 3.25 | 19.7 | 13.2 | 3.4 | ATQ23.2-10-4P-THT-0A-11 | Transformer bobbin industrial (TBI) | 7098
ATQ23.2/10.2 | 0.31818 | 31.5 | 99 | 3118.5 | 15.2 |  |  | 6400 | 6030 | 8000 | 7530 | 7530 | [48 empty] | 13.2 | 50.54 | 1222.65 | 12.35 |  | 16.6776 | 11.0554 | 3.8 | ATQ23.2-10.2-4P-THT-J-11 | Transformer bobbin industrial (TBI) | 7098
ATQ23.2/10.6 | 0.3202 | 31.7 | 99 | 3138.3 | 15.5 |  |  | 6300 | 5940 | 8000 | 7530 | 7530 | [48 empty] | 13.2 | 50.54 | 1351.35 | 13.65 |  | 16.6776 | 11.0554 | 4.2 | ATQ23.2-10.6-4P-THT-A3-11 | Transformer bobbin industrial (TBI) | 7060
ATQ24/11.2 | 0.32933 | 32.9 | 99.9 | 3286.71 | 16.3 |  |  | 6300 | 5930 | 7400 | 6990 | 6990 | [48 empty] | 11 | 50.64 | 1503.495 | 15.05 | 3.5 | 18 | 11 | 4.3 | ATQ24-11.2-4P-THT-A-11 | Transformer bobbin industrial (TBI) | 6722
ATQ24/11.4 | 0.32933 | 32.9 | 99.9 | 3286.71 | 16.5 |  |  | 6300 | 5930 | 7400 | 6990 | 6990 | [48 empty] | 11 | 50.64 | 1503.495 | 15.05 | 3.5 | 18 | 11 | 4.3 | ATQ24-11.2-4P-THT-A-11 | Transformer bobbin industrial (TBI) | 6722
ATQ23.2/11.2 | 0.3357 | 33.1 | 98.6 | 3263.66 | 16 |  |  | 6100 | 5740 | 7500 | 7070 | 7070 | [48 empty] | 13.2 | 50.54 | 1506.115 | 15.275 | 3.25 | 19.7 | 13.2 | 4.7 | ATQ23.2-11.2-4P-TL-2E-11 | Transformer bobbin industrial (TBI) | 6696
ATQ27/10.2 | 0.26212 | 34.6 | 132 | 4567.2 | 21 |  |  | 7760 | 7310 | 9700 | 9140 | 9140 | [48 empty] | 12.7657 | 60.98 | 1552.32 | 11.76 |  | 21.4374 | 12.7657 | 2.4 | ATQ27-10.2-7P-TL-6B-11 | Transformer bobbin industrial (TBI) | 8610
ATQ27/10.5 | 0.26212 | 34.6 | 132 | 4567.2 | 21.4 |  |  | 7760 | 7310 | 9700 | 9140 | 9140 | [48 empty] | 12.7657 | 60.98 | 1552.32 | 11.76 |  | 21.4374 | 12.7657 | 2.4 | ATQ27-10.2-7P-TL-6B-11 | Transformer bobbin industrial (TBI) | 8610
ATQ23.2/11.6 | 0.33874 | 33.4 | 98.6 | 3293.24 | 16.3 |  | 6100 | 6100 | 5740 | 7500 | 7070 | 7070 | [48 empty] | 13.2 | 50.54 | 1634.295 | 16.575 | 3.25 | 19.7 | 13.2 | 5.1 | ATQ23.2-11.6C-6P-TH-E0-11 | Transformer bobbin industrial (TBI) | 6596.6667
ATQ25/9.3E | 0.3592 | 32.4 | 90.2 | 2922.48 | 15.1 |  |  | 5900 | 5540 | 7350 | 6910 | 6910 | [48 empty] | 10.5526 | 51.75 | 1704.78 | 18.9 |  | 21.995 | 10.5526 | 3 | ATQ25-9.3E-8P-THT-1A-12 | Transformer bobbin industrial (TBI) | 6522
ATQ24/11.2A | 0.31714 | 33.3 | 105 | 3496.5 | 17.4 |  |  | 6400 | 6030 | 7700 | 7270 | 7270 | [48 empty] | 13 | 50.64 | 1709.4 | 16.28 | 3.7 | 20.4 | 13 | 4.4 | ATQ24-11.2A-4P-THT-A7-11 | Transformer bobbin industrial (TBI) | 6934
ATQ23/11.1 | 0.36272 | 32.5 | 89.6 | 2912 | 16.1 |  |  | 5700 | 5360 | 7000 | 6600 | 6600 | [48 empty] | 10.5175 | 44.98 | 1873.536 | 20.91 |  | 19.6816 | 10.5175 | 4.1 | ATQ23-11.1-5P-THL-B2-11 | Transformer bobbin industrial (TBI) | 6252
ATQ25/9.7E | 0.36807 | 33.2 | 90.2 | 2994.64 | 15.45 |  |  | 5600 | 5270 | 6880 | 6480 | 6480 | [48 empty] | 10.5526 | 51.75 | 1932.084 | 21.42 |  | 21.995 | 10.5526 | 3.4 | ATQ25-9.7E-8P-THT-1H-12 | Transformer bobbin industrial (TBI) | 6142
ATQ21/16.8 | 0.70764 | 42.6 | 60.2 | 2564.52 | 12.75 |  |  | 3300 | 3080 | 4100 | 3930 | 3930 | [48 empty] | 9.6 | 42.73 | 2046.8 | 34 | 3.4 | 16.4 | 9.6 | 10 | ATQ21-16.8-6P-TH-A7-12 | Transformer bobbin industrial (TBI) | 3668
ATQ27/11.2 | 0.27576 | 36.4 | 132 | 4804.8 | 22.3 |  |  | 7600 | 7150 | 9200 | 8670 | 8670 | [48 empty] | 12.7657 | 60.98 | 2134.44 | 16.17 |  | 21.4374 | 12.7657 | 3.3 | ATQ27-11.2-5P-THT-C6-11 | Transformer bobbin industrial (TBI) | 8258
ATQ27/11 | 0.28217 | 36.4 | 129 | 4695.6 | 22.1 |  |  | 6000 | 5710 | 9000 | 8480 | 8480 | [48 empty] | 12.6198 | 60.98 | 2149.14 | 16.66 |  | 21.2988 | 12.6198 | 3.4 | ATQ27-11-7P-THT-0H-11 | Transformer bobbin industrial (TBI) | 7534
ATQ21/17.8 | 0.74086 | 44.6 | 60.2 | 2684.92 | 13.3 |  |  | 3200 | 2980 | 4080 | 3800 | 3800 | [48 empty] | 9.6 | 42.73 | 2210.544 | 36.72 | 3.4 | 16.4 | 9.6 | 10.8 | ATQ21-17.6-5P-TH-A5-12 | Transformer bobbin industrial (TBI) | 3572
ATQ27/11.6 | 0.27576 | 36.4 | 132 | 4804.8 | 22.8 |  |  | 7400 | 6970 | 9500 | 8930 | 8930 | [48 empty] | 12.7657 | 60.98 | 2263.8 | 17.15 |  | 21.4374 | 12.7657 | 3.5 | ATQ27-11.6-5P-TL-8H-11 | Transformer bobbin industrial (TBI) | 8346
ATQ27/12 | 0.29394 | 38.8 | 132 | 5121.6 | 23.3 |  |  | 7160 | 6730 | 8850 | 8330 | 8330 | [48 empty] | 12.7657 | 60.98 | 2263.8 | 17.15 |  | 21.4374 | 12.7657 | 3.5 | ATQ27-11.6-5P-TL-8H-11 | Transformer bobbin industrial (TBI) | 7880
ATQ24/14.3 | 0.39293 | 38.9 | 99 | 3851.1 | 19.6 |  |  | 5400 | 5080 | 6600 | 6210 | 6210 | [48 empty] | 11.0554 | 50.64 | 2271.06 | 22.94 |  | 17.5326 | 11.0554 | 6.2 | ATQ24-14A-4P-TH-A1-12 | Transformer bobbin industrial (TBI) | 5900
ATQ23.7/14.6 | 0.37087 | 38.2 | 103 | 3934.6 | 19.25 |  |  | 6000 | 5630 | 7200 | 6900 | 6900 | [48 empty] | 11.2765 | 50.6 | 2277.33 | 22.11 |  | 17.0777 | 11.2765 | 6.6 | ATQ23.7-14.6-6P-TH-B0-12 | Transformer bobbin industrial (TBI) | 6526
ATQ24/14.4A | 0.38462 | 40 | 104 | 4160 | 20.8 |  |  | 5500 | 5170 | 6800 | 6400 | 6400 | [48 empty] | 11.3312 | 50.64 | 2385.76 | 22.94 |  | 17.7946 | 11.3312 | 6.2 | ATQ24-14A-4P-TH-A1-12 | Transformer bobbin industrial (TBI) | 6054
ATQ24/14A | 0.37019 | 38.5 | 104 | 4004 | 20.4 |  |  | 5700 | 5360 | 7000 | 6590 | 6590 | [48 empty] | 11.3312 | 50.64 | 2385.76 | 22.94 |  | 17.7946 | 11.3312 | 6.2 | ATQ24-14A-4P-TH-A1-12 | Transformer bobbin industrial (TBI) | 6248
ATQ23/20A | 0.73975 | 46.9 | 63.4 | 2973.46 | 15.15 |  |  | 3100 | 2900 | 3920 | 3660 | 3660 | [48 empty] | 8.8471 | 44.98 | 2435.828 | 38.42 |  | 14.8648 | 8.8471 | 11.3 | ATQ23-20A-10P-TH-H-12 | Transformer bobbin industrial (TBI) | 3448
ATQ23/20.2A | 0.74606 | 47.3 | 63.4 | 2998.82 | 15.3 |  |  | 3100 | 2900 | 3920 | 3660 | 3660 | [48 empty] | 8.8471 | 44.98 | 2435.828 | 38.42 |  | 14.8648 | 8.8471 | 11.3 | ATQ23-20A-10P-TH-H-12 | Transformer bobbin industrial (TBI) | 3448
ATQ25/16 | 0.4 | 40.8 | 102 | 4161.6 | 21 |  |  | 5400 | 5070 | 6700 | 5290 | 5290 | [48 empty] | 14.8 | 51.75 | 2578.56 | 25.28 | 3.2 | 21.2 | 14.8 | 7.9 | ATQ25-16-8P-TH-3.3-A-11 | Transformer bobbin industrial (TBI) | 5550
ATQ32/12.3A | 0.47545 | 42.6 | 89.6 | 3816.96 | 19.3 |  |  | 4500 | 4230 | 5600 | 5260 | 5260 | [48 empty] | 10.5175 | 77.41 | 2601.984 | 29.04 |  | 22.5316 | 10.5175 | 4.4 | ATQ32-12.3A-4P-THT-0H-12-2S | Transformer bobbin industrial (TBI) | 4970
ATQ28/11.6D | 0.2879 | 35.7 | 124 | 4426.8 | 24 |  |  | 7400 | 6950 | 9150 | 8600 | 8600 | [48 empty] | 12.3728 | 64.09 | 2608.96 | 21.04 |  | 22.5585 | 12.3728 | 3.7 | ATQ28-11.2D-5P-THT-0E-11 | Transformer bobbin industrial (TBI) | 8140
ATQ28/11.2D | 0.28145 | 34.9 | 124 | 4327.6 | 23.4 |  |  | 7500 | 7050 | 8900 | 8390 | 8390 | [48 empty] | 12.3728 | 64.09 | 2608.96 | 21.04 |  | 22.5585 | 12.3728 | 3.7 | ATQ28-11.2D-5P-THT-0E-11 | Transformer bobbin industrial (TBI) | 8046
ATQ25/16F | 0.35798 | 42.6 | 119 | 5069.4 | 26 | 6300 | 6600 | 6600 | 6160 | 7900 | 7400 | 7400 | [48 empty] | 12.1208 | 51.75 | 3102.33 | 26.07 |  | 17.7848 | 12.1208 | 7.9 | ATQ25-16F-8P-TH-A5-11 | Transformer bobbin industrial (TBI) | 6908.5714
ATQ24/17 | 0.44504 | 41.7 | 93.7 | 3907.29 | 22.5 |  |  | 5000 | 4690 | 6200 | 5820 | 5820 | [48 empty] | 10.7554 | 50.64 | 3189.548 | 34.04 |  | 17.0981 | 10.7554 | 9.4 | ATQ24-17A-5P-TH-E0-12 | Transformer bobbin industrial (TBI) | 5506
ATQ24/18 | 0.45644 | 46.1 | 101 | 4656.1 | 23.6 |  |  | 4850 | 4540 | 6000 | 5630 | 5630 | [48 empty] | 11.1665 | 50.64 | 3438.04 | 34.04 |  | 17.4886 | 11.1665 | 9.4 | ATQ24-17A-5P-TH-E0-12 | Transformer bobbin industrial (TBI) | 5330
ATQ27/13.4-1 | 0.31538 | 41 | 130 | 5330 | 24.9 |  |  | 6900 | 6470 | 8400 | 7900 | 7900 | [48 empty] | 12.6686 | 60.98 | 3439.8 | 26.46 |  | 21.3452 | 12.6686 | 5.4 | ATQ27-13.4-5P-TH-E3-12 | Transformer bobbin industrial (TBI) | 7514
ATQ27/13.4 | 0.31061 | 41 | 132 | 5412 | 25.1 |  |  | 7000 | 6570 | 8600 | 7990 | 7990 | [48 empty] | 12.7657 | 60.98 | 3492.72 | 26.46 |  | 21.4374 | 12.7657 | 5.4 | ATQ27-13.4-5P-TH-E3-12 | Transformer bobbin industrial (TBI) | 7630
ATQ24/17.1A | 0.42642 | 45.2 | 106 | 4791.2 | 23.6 |  |  | 5400 | 4800 | 6370 | 5980 | 5980 | [48 empty] | 11.4396 | 50.64 | 3608.24 | 34.04 |  | 17.748 | 11.4396 | 9.4 | ATQ24-17A-5P-TH-E0-12 | Transformer bobbin industrial (TBI) | 5706
ATQ32/11.1 | 0.22788 | 37.6 | 165 | 6204 | 33.95 |  | 8600 | 8600 | 8120 | 10800 | 10200 | 10200 | [48 empty] | 11.7 | 77.41 | 3733.95 | 22.63 | 7.3 | 26.3 | 11.7 | 3.1 | ATQ32-11.1-6P-THT-0C-11 | Transformer bobbin industrial (TBI) | 9420
ATQ32/11.3 | 0.22788 | 37.6 | 165 | 6204 | 34.3 |  |  | 8600 | 8120 | 10800 | 10200 | 10200 | [48 empty] | 14.2725 | 77.41 | 3733.95 | 22.63 |  | 27.4289 | 14.2725 | 3.1 | ATQ32-11.3-6P-THT-1F-11 | Transformer bobbin industrial (TBI) | 9584
ATQ27/14.4 | 0.32576 | 43 | 132 | 5676 | 26.4 |  |  | 6900 | 6460 | 8250 | 7750 | 7750 | [48 empty] | 12.7657 | 60.98 | 4139.52 | 31.36 |  | 21.4374 | 12.7657 | 6.4 | ATQ27-14.4-5P-TH-C4-12 | Transformer bobbin industrial (TBI) | 7422
ATQ27/15.2-1 | 0.34231 | 44.5 | 130 | 5785 | 27.2 |  |  | 6500 | 6090 | 7900 | 7410 | 7410 | [48 empty] | 12.6686 | 60.98 | 4204.2 | 32.34 |  | 21.3452 | 12.6686 | 6.6 | ATQ27-15.1D-4P-TH-B7-12 | Transformer bobbin industrial (TBI) | 7062
ATQ27/14.8 | 0.33636 | 44.4 | 132 | 5860.8 | 27 |  |  | 6900 | 6450 | 8100 | 7600 | 7600 | [48 empty] | 12.7657 | 60.98 | 4398.24 | 33.32 |  | 21.4374 | 12.7657 | 6.8 | ATQ27-14.8-5P-TU-J0-11 | Transformer bobbin industrial (TBI) | 7330
ATQ27/15.1D | 0.31799 | 44.2 | 139 | 6143.8 | 28.1 |  |  | 7100 | 6610 | 9000 | 8380 | 8380 | [48 empty] | 13.0998 | 60.98 | 4495.26 | 32.34 |  | 21.7548 | 13.0998 | 6.6 | ATQ27-15.1D-4P-TH-B7-12 | Transformer bobbin industrial (TBI) | 7894
ATQ28/14.2D | 0.32903 | 40.8 | 124 | 5059.2 | 27.2 |  |  | 6460 | 6070 | 8000 | 7500 | 7500 | [48 empty] | 12.3728 | 64.09 | 4735.56 | 38.19 |  | 22.5842 | 12.3728 | 6.7 | ATQ28-14.2D-5P-TU-B3-11 | Transformer bobbin industrial (TBI) | 7106
ATQ28/14.5D | 0.33387 | 41.4 | 124 | 5133.6 | 27.6 |  |  | 6300 | 5920 | 7950 | 7470 | 7470 | [48 empty] | 12.3728 | 64.09 | 4876.92 | 39.33 |  | 22.5842 | 12.3728 | 6.9 | ATQ28-14.5D-5P-TH-F-12 | Transformer bobbin industrial (TBI) | 7022
ATQ27/16-1 | 0.36822 | 47.5 | 129 | 6127.5 | 28.2 |  | 6500 | 6500 | 6060 | 7600 | 7120 | 7120 | [48 empty] | 12.6198 | 60.98 | 5056.8 | 39.2 |  | 21.2988 | 12.6198 | 8 | ATQ27-16-1-5P-TH-G0-17 | Transformer bobbin industrial (TBI) | 6816.6667
ATQ32/13 | 0.2503 | 41.3 | 165 | 6814.5 | 37.1 |  |  | 8500 | 7990 | 10600 | 9960 | 9960 | [48 empty] | 14.2725 | 77.41 | 5902.05 | 35.77 |  | 27.4289 | 14.2725 | 4.9 | ATQ32-13-6P-THT-0B-11 | Transformer bobbin industrial (TBI) | 9402
ATQ32/14.4 | 0.26727 | 44.1 | 165 | 7276.5 | 39.34 |  |  | 8170 | 7660 | 10200 | 9550 | 9550 | [48 empty] | 14.2725 | 77.41 | 5902.05 | 35.77 |  | 27.4289 | 14.2725 | 4.9 | ATQ32-13-6P-THT-0B-11 | Transformer bobbin industrial (TBI) | 9026
ATQ27/18.4-1 | 0.39535 | 51 | 129 | 6579 | 31.3 |  |  | 6200 | 5770 | 8000 | 7430 | 7430 | [48 empty] | 12.6198 | 60.98 | 6573.84 | 50.96 |  | 21.2988 | 12.6198 | 10.4 | ATQ27-18.4-1-4P-TH-E7-12 | Transformer bobbin industrial (TBI) | 6966
ATQ38/11.4 | 0.27048 | 44.9 | 166 | 7453.4 | 38.5 |  |  | 8000 | 7510 | 10100 | 9470 | 9470 | [48 empty] | 11.9 | 87.55 | 6688.14 | 40.29 | 10.2 | 32.3 | 11.9 | 3.95 | ATQ38-11.4-6P-THT-0B-12 | Transformer bobbin industrial (TBI) | 8910
[71 empty] | AL_avg | 14514.5 |  |  | Ae (4) | Aw (65) | Ve (5) | AL (72) | Edimension (67) | Core_pn (1) | d_tube (62) | b_winding (69) | MLT (63) | Bobbin_pn (70) | Vendor (71)
CC23/7.1 | 0.38259 | 23.3 | 60.9 | 1418.97 | 7.75 |  |  | 4600 | 4370 | 5400 | 5140 | 5140 | [48 empty] | 8 | 39.8982 | 572.46 | 9.4 | 4.7 | 17.4 | 8 | 2 | CC23-7.1-10P-THT-0D-11 | Transformer bobbin industrial (TBI) | 4930 |  | 149 | Default | 203 | 71.5 | 11205.6 | 8882 | 32.5 | CC40/20-1 | 18.2 | 10 | 79.6394 | CC4020-6P-TH-C6-12 | Transformer bobbin industrial (TBI)
CC23/7.8 | 0.39902 | 24.5 | 61.4 | 1504.3 | 8.2 |  | 5100 | 5100 | 4780 | 6200 | 5850 | 5850 | [48 empty] | 8 | 39.8982 | 577.16 | 9.4 | 4.7 | 17.4 | 8 | 2 | CC23-7.1-10P-THT-0D-11 | Transformer bobbin industrial (TBI) | 5480 |  | 150 | Option 1 | 205 | 75.4 | 11705.5 | 8678 | 32.7 | CC40/21 | 18.2 | 10.4 | 79.9535 | CC40-21-5P-TH-5.0-D-12 | Transformer bobbin industrial (TBI)
CC23/11 | 0.48738 | 30.9 | 63.4 | 1959.06 | 10.6 | 4500 | 4500 | 4500 | 4220 | 5200 | 4900 | 4900 | [48 empty] | 8 | 40.0553 | 1596.095 | 25.175 | 4.75 | 17.5 | 8 | 5.3 | CC2311-10P-THT-0B-12 | Transformer bobbin industrial (TBI) | 4674.2857 |  | 151 | Option 2 | 205 | 102.225 | 13079 | 8016 | 32.7 | CC40/24.4 | 18.2 | 14.1 | 79.9535 | CC40-24.4-13P-TH-G-17 | Transformer bobbin industrial (TBI)
CC23/11.3 | 0.49371 | 31.4 | 63.6 | 1997.04 | 10.65 |  |  | 4450 | 4170 | 5150 | 4850 | 4850 | [48 empty] | 8 | 40.0553 | 1601.13 | 25.175 | 4.75 | 17.5 | 8 | 5.3 | CC2311-10P-THT-0B-12 | Transformer bobbin industrial (TBI) | 4694
CC33/9.8F | 0.27438 | 33.2 | 121 | 4017.2 | 22.6 |  |  | 7600 | 6880 | 8900 | 8410 | 8410 | [48 empty] | 15.6 | 65.3451 | 2076.36 | 17.16 | 5.2 | 26 | 15.6 | 3.3 | CC33-9.8F-10P-THT-5.0-2F-12 | Transformer bobbin industrial (TBI) | 8040
CC33/11E | 0.26391 | 35.1 | 133 | 4668.3 | 25.4 |  | 7700 | 7700 | 7250 | 9500 | 8960 | 8960 | [48 empty] | 15.6 | 65.3451 | 2282.28 | 17.16 | 5.2 | 26 | 15.6 | 3.3 | CC33-11.4-10P-TL-5.0-2B-12 | Transformer bobbin industrial (TBI) | 8345
CC33/11H | 0.28603 | 38.9 | 136 | 5290.4 | 25.7 |  |  | 8300 | 7800 | 10100 | 9560 | 9560 | [48 empty] | 15.6 | 65.3451 | 2333.76 | 17.16 | 5.2 | 26 | 15.6 | 3.3 | CC33-11.4-10P-TL-5.0-2B-12 | Transformer bobbin industrial (TBI) | 9064
CC33/11.2D | 0.27872 | 39.3 | 141 | 5541.3 | 27.14 |  |  | 7400 | 7000 | 9130 | 8600 | 8600 | [48 empty] | 15.6 | 65.3451 | 2419.56 | 17.16 | 5.2 | 26 | 15.6 | 3.3 | CC33-11.4-10P-TL-5.0-2B-12 | Transformer bobbin industrial (TBI) | 8146
CC33/11.2 | 0.24236 | 34.9 | 144 | 5025.6 | 27.5 |  |  | 8800 | 8300 | 10900 | 10300 | 10300 | [48 empty] | 15.6 | 65.3451 | 2471.04 | 17.16 | 5.2 | 26 | 15.6 | 3.3 | CC33-11.4-10P-TL-5.0-2B-12 | Transformer bobbin industrial (TBI) | 9720
CC33/11.7 | 0.24759 | 35.9 | 145 | 5205.5 | 28.14 |  |  | 8300 | 7800 | 10200 | 9600 | 9600 | [48 empty] | 15.6 | 65.3451 | 2488.2 | 17.16 | 5.2 | 26 | 15.6 | 3.3 | CC33-11.4-10P-TL-5.0-2B-12 | Transformer bobbin industrial (TBI) | 9100
CC33/11.4 | 0.23946 | 35.2 | 147 | 5174.4 | 28.1 |  |  | 9000 | 8400 | 11100 | 10400 | 10400 | [48 empty] | 15.6 | 65.3451 | 2522.52 | 17.16 | 5.2 | 26 | 15.6 | 3.3 | CC33-11.4-10P-TL-5.0-2B-12 | Transformer bobbin industrial (TBI) | 9860
CC33/12.3H | 0.30292 | 41.5 | 137 | 5685.5 | 27.58 |  |  | 7900 | 7420 | 9710 | 9150 | 9150 | [48 empty] | 15.6 | 65.3451 | 2920.84 | 21.32 | 5.2 | 26 | 15.6 | 4.1 | CC33-12.2-10P-THT-5.0-0H-12 | Transformer bobbin industrial (TBI) | 8666
CC33/11.8H | 0.29779 | 40.5 | 136 | 5508 | 26.92 |  |  | 8000 | 7550 | 9900 | 9300 | 9300 | [48 empty] | 15.8 | 65.6593 | 2982.48 | 21.93 | 5.1 | 26 | 15.8 | 4.3 | CC33-11.8H-5P-TH-5.0-D7-11 | Transformer bobbin industrial (TBI) | 8810
CC33/12.3D | 0.29433 | 41.5 | 141 | 5851.5 | 28.6 |  |  | 7600 | 7120 | 9540 | 8930 | 8930 | [48 empty] | 15.6 | 65.3451 | 3006.12 | 21.32 | 5.2 | 26 | 15.6 | 4.1 | CC33-12.2-10P-THT-5.0-0H-12 | Transformer bobbin industrial (TBI) | 8424
CC33/12 | 0.25172 | 36.5 | 145 | 5292.5 | 28.5 | 8400 | 8400 | 8400 | 7900 | 10100 | 9510 | 9510 | [48 empty] | 15.3 | 64.5597 | 3121.125 | 21.525 | 5.25 | 25.8 | 15.3 | 4.1 | CC33-12-10P-THT-5.0-1B-12 | Transformer bobbin industrial (TBI) | 8888.5714
CC33/12.2 | 0.24797 | 36.7 | 148 | 5431.6 | 29.3 |  | 8500 | 8500 | 7990 | 10300 | 9700 | 9700 | [48 empty] | 15.6 | 65.3451 | 3155.36 | 21.32 | 5.2 | 26 | 15.6 | 4.1 | CC33-12.2-10P-THT-5.0-0H-12 | Transformer bobbin industrial (TBI) | 9115
CC30/15 | 0.35043 | 41 | 117 | 4797 | 25.5 |  |  | 6100 | 5730 | 7900 | 7400 | 7400 | [48 empty] | 15 | 62.5177 | 4070.43 | 34.79 | 4.9 | 24.8 | 15 | 7.1 | CC30-15.3-5P-TH-F-12 | Transformer bobbin industrial (TBI) | 6906
CC30/15.3 | 0.3547 | 41.5 | 117 | 4855.5 | 26 |  | 6100 | 6100 | 5730 | 7800 | 7310 | 7310 | [48 empty] | 15 | 62.5177 | 4070.43 | 34.79 | 4.9 | 24.8 | 15 | 7.1 | CC30-15.3-5P-TH-F-12 | Transformer bobbin industrial (TBI) | 6725
CC40/12H | 0.25251 | 45.2 | 179 | 8090.8 | 39 |  |  | 8700 | 8160 | 10860 | 10200 | 10200 | [48 empty] | 18.1 | 79.6394 | 4152.8 | 23.2 | 7.25 | 32.6 | 18.1 | 3.2 | CC40-12H-5P-TH-D6-12 | Transformer bobbin industrial (TBI) | 9624
CC30/16 | 0.35812 | 41.9 | 117 | 4902.3 | 26 | 5600 | 5850 | 5850 | 5500 | 7460 | 7000 | 7000 | [48 empty] | 15 | 62.5177 | 4873.05 | 41.65 | 4.9 | 24.8 | 15 | 8.5 | CC30-16.6-9P-TH-B-12 | Transformer bobbin industrial (TBI) | 6322.8571
CC30/16.4 | 0.3735 | 43.7 | 117 | 5112.9 | 27.5 |  | 5800 | 5800 | 5440 | 7300 | 6850 | 6850 | [48 empty] | 15 | 62.5177 | 4873.05 | 41.65 | 4.9 | 24.8 | 15 | 8.5 | CC30-16.6-9P-TH-B-12 | Transformer bobbin industrial (TBI) | 6340
CC30/16.6 | 0.37692 | 44.1 | 117 | 5159.7 | 27.5 |  | 5600 | 5600 | 5260 | 7700 | 7200 | 7200 | [48 empty] | 15 | 62.5177 | 4873.05 | 41.65 | 4.9 | 24.8 | 15 | 8.5 | CC30-16.6-9P-TH-B-12 | Transformer bobbin industrial (TBI) | 6426.6667
CC33/13.2E | 0.29111 | 39.3 | 135 | 5305.5 | 28.6 |  |  | 7250 | 6820 | 9000 | 8440 | 8440 | [48 empty] | 15.3 | 64.5597 | 4890.375 | 36.225 | 5.25 | 25.8 | 15.3 | 6.9 | CC3315-6P-TL-6D-11 | Transformer bobbin industrial (TBI) | 7990
CC40/12.6A | 0.22432 | 41.5 | 185 | 7677.5 | 42.1 |  |  | 9400 | 8840 | 10800 | 10200 | 10200 | [48 empty] | 18.2 | 79.4823 | 5188.325 | 28.045 | 7.1 | 32.4 | 18.2 | 3.95 | CC40-12.6A-5P-THT-3J-12 | Transformer bobbin industrial (TBI) | 9888
CC40/12.8A | 0.22406 | 41.9 | 187 | 7835.3 | 42.8 |  |  | 9400 | 8840 | 10800 | 10200 | 10200 | [48 empty] | 18.2 | 79.4823 | 5244.415 | 28.045 | 7.1 | 32.4 | 18.2 | 3.95 | CC40-12.6A-5P-THT-3J-12 | Transformer bobbin industrial (TBI) | 9888
CC33/14 | 0.28082 | 41 | 146 | 5986 | 32.4 |  |  | 7600 | 7140 | 9450 | 8880 | 8880 | [48 empty] | 15.3 | 64.5597 | 5288.85 | 36.225 | 5.25 | 25.8 | 15.3 | 6.9 | CC3315-6P-TL-6D-11 | Transformer bobbin industrial (TBI) | 8390
CC33/14.8 | 0.28767 | 42 | 146 | 6132 | 32.8 |  |  | 7500 | 7040 | 9300 | 8730 | 8730 | [48 empty] | 15.3 | 64.5597 | 5288.85 | 36.225 | 5.25 | 25.8 | 15.3 | 6.9 | CC3315-6P-TL-6D-11 | Transformer bobbin industrial (TBI) | 8260
CC33/14B | 0.27808 | 40.6 | 146 | 5927.6 | 32.4 |  |  | 7670 | 7200 | 9500 | 8930 | 8930 | [48 empty] | 15.3 | 64.5597 | 5288.85 | 36.225 | 5.25 | 25.8 | 15.3 | 6.9 | CC3315-6P-TL-6D-11 | Transformer bobbin industrial (TBI) | 8446
CC33/14C | 0.2726 | 39.8 | 146 | 5810.8 | 30.4 |  | 7780 | 7780 | 7310 | 9600 | 9030 | 9030 | [48 empty] | 15.3 | 64.5597 | 5288.85 | 36.225 | 5.25 | 25.8 | 15.3 | 6.9 | CC3315-6P-TL-6D-11 | Transformer bobbin industrial (TBI) | 8421.6667
CC33/15 | 0.28322 | 42.2 | 149 | 6287.8 | 32.8 |  |  | 7600 | 7140 | 9200 | 8880 | 8880 | [48 empty] | 15.3 | 64.5597 | 5397.525 | 36.225 | 5.25 | 25.8 | 15.3 | 6.9 | CC3315-6P-TL-6D-11 | Transformer bobbin industrial (TBI) | 8340
CC33/15.5 | 0.28993 | 43.2 | 149 | 6436.8 | 34.2 |  |  | 7500 | 7040 | 9100 | 8730 | 8730 | [48 empty] | 15.3 | 64.5597 | 5397.525 | 36.225 | 5.25 | 25.8 | 15.3 | 6.9 | CC3315-6P-TL-6D-11 | Transformer bobbin industrial (TBI) | 8220
CC30/19 | 0.41368 | 48.4 | 117 | 5662.8 | 29.9 | 5100 | 5300 | 5300 | 4970 | 6800 | 6370 | 6370 | [48 empty] | 15 | 62.5177 | 6076.98 | 51.94 | 4.9 | 24.8 | 15 | 10.6 | CC30-19-10P-TH-5.0-E-17 | Transformer bobbin industrial (TBI) | 5744.2857
CC30/19-1 | 0.41368 | 48.4 | 117 | 5662.8 | 29.9 |  |  | 5300 | 4970 | 7287.5 | 6790 | 6790 | [48 empty] | 15 | 62.5177 | 6076.98 | 51.94 | 4.9 | 24.8 | 15 | 10.6 | CC30-19-10P-TH-5.0-E-17 | Transformer bobbin industrial (TBI) | 6227.5
CC30/19.2 | 0.42051 | 49.2 | 117 | 5756.4 | 30.35 |  |  | 5350 | 5010 | 6700 | 6270 | 6270 | [48 empty] | 15 | 62.5177 | 6076.98 | 51.94 | 4.9 | 24.8 | 15 | 10.6 | CC30-19-10P-TH-5.0-E-17 | Transformer bobbin industrial (TBI) | 5920
CC30/17 | 0.38376 | 44.9 | 117 | 5253.3 | 27.9 |  |  | 5700 | 5340 | 7100 | 6660 | 6660 | [48 empty] | 13.9 | 61.104 | 6103.89 | 52.17 | 5.55 | 25 | 13.9 | 9.4 | CC30-18-2-10P-THL-5.1-H-17 | Transformer bobbin industrial (TBI) | 6292
CC30/17.3 | 0.38889 | 45.5 | 117 | 5323.5 | 28.2 |  |  | 5700 | 5340 | 7100 | 6660 | 6660 | [48 empty] | 13.9 | 61.104 | 6103.89 | 52.17 | 5.55 | 25 | 13.9 | 9.4 | CC30-18-2-10P-THL-5.1-H-17 | Transformer bobbin industrial (TBI) | 6292
CC30/18 | 0.39658 | 46.4 | 117 | 5428.8 | 28.9 | 5500 | 5500 | 5500 | 5160 | 7000 | 6560 | 6560 | [48 empty] | 13.9 | 61.104 | 6103.89 | 52.17 | 5.55 | 25 | 13.9 | 9.4 | CC30-18-2-10P-THL-5.1-H-17 | Transformer bobbin industrial (TBI) | 5968.5714
CC30/18.1 | 0.40171 | 47 | 117 | 5499 | 29.2 |  | 5500 | 5500 | 5160 | 6900 | 6470 | 6470 | [48 empty] | 13.9 | 61.104 | 6103.89 | 52.17 | 5.55 | 25 | 13.9 | 9.4 | CC30-18-2-10P-THL-5.1-H-17 | Transformer bobbin industrial (TBI) | 6000
CC33/17H | 0.36214 | 50.7 | 140 | 7098 | 35 |  |  | 7000 | 6560 | 8790 | 8230 | 8230 | [48 empty] | 15.8 | 65.6593 | 6783 | 48.45 | 5.1 | 26 | 15.8 | 9.5 | CC33-17H-6P-TH-F2-11 | Transformer bobbin industrial (TBI) | 7762
CC33/17 | 0.31007 | 46.2 | 149 | 6883.8 | 36.4 |  | 7300 | 7300 | 6860 | 9220 | 8630 | 8630 | [48 empty] | 15.8 | 65.6593 | 7219.05 | 48.45 | 5.1 | 26 | 15.8 | 9.5 | CC33-17H-6P-TH-F2-11 | Transformer bobbin industrial (TBI) | 7990
CC40/13.5A | 0.23441 | 43.6 | 186 | 8109.6 | 43.85 |  |  | 8500 | 8020 | 10500 | 9910 | 9910 | [48 empty] | 18.2 | 79.7965 | 7365.6 | 39.6 | 7.2 | 32.6 | 18.2 | 5.5 | CC40-13.5A-8P-TH-D8-11 | Transformer bobbin industrial (TBI) | 9368
CC33/19 | 0.34966 | 51.4 | 147 | 7555.8 | 39.2 | 6100 | 6300 | 6300 | 5910 | 7850 | 7360 | 7360 | [48 empty] | 15.5 | 65.188 | 8026.2 | 54.6 | 5.25 | 26 | 15.5 | 10.4 | CC3319-5P-TH-5.0-D9-12 | Transformer bobbin industrial (TBI) | 6740
CC33/19A | 0.34286 | 50.4 | 147 | 7408.8 | 39.4 |  | 6200 | 6200 | 5830 | 7600 | 7150 | 7150 | [48 empty] | 15.5 | 65.188 | 8026.2 | 54.6 | 5.25 | 26 | 15.5 | 10.4 | CC3319-5P-TH-5.0-D9-12 | Transformer bobbin industrial (TBI) | 6688.3333
CC40/15 | 0.22 | 45.1 | 205 | 9245.5 | 50.5 |  |  | 9250 | 8710 | 11350 | 10700 | 10700 | [48 empty] | 18.2 | 79.7965 | 8118 | 39.6 | 7.2 | 32.6 | 18.2 | 5.5 | CC4015-8P-TH-E6-11 | Transformer bobbin industrial (TBI) | 10142
CC40/17.9A | 0.27566 | 52.1 | 189 | 9846.9 | 52.4 |  |  | 7700 | 7240 | 9550 | 8980 | 8980 | [48 empty] | 18.2 | 79.9535 | 8769.6 | 46.4 | 7.25 | 32.7 | 18.2 | 6.4 | CC40-17-5P-TH-5.0-E-12 | Transformer bobbin industrial (TBI) | 8490
CC40/15.3A | 0.2508 | 46.9 | 187 | 8770.3 | 47.3 |  |  | 8100 | 7630 | 10200 | 9610 | 9610 | [48 empty] | 18.1 | 79.6394 | 9219.1 | 49.3 | 7.25 | 32.6 | 18.1 | 6.8 | CC40-15.4H-8P-TH-C0-11 | Transformer bobbin industrial (TBI) | 9030
CC40/15.4H | 0.25187 | 47.1 | 187 | 8807.7 | 46 |  |  | 8100 | 7630 | 10200 | 9610 | 9610 | [48 empty] | 18.1 | 79.6394 | 9219.1 | 49.3 | 7.25 | 32.6 | 18.1 | 6.8 | CC40-15.4H-8P-TH-C0-11 | Transformer bobbin industrial (TBI) | 9030
CC33/18.4D | 0.33176 | 49.1 | 148 | 7266.8 | 37.8 |  |  | 6700 | 6280 | 8550 | 8000 | 8000 | [48 empty] | 15.5 | 69.4292 | 9328.44 | 63.03 | 6.6 | 28.7 | 15.5 | 9.55 | CC3318-5P-TH-5.0-F-12 | Transformer bobbin industrial (TBI) | 7506
CC33/18 | 0.318 | 47.7 | 150 | 7155 | 37.36 |  | 6750 | 6750 | 6340 | 8780 | 8220 | 8220 | [48 empty] | 15.5 | 69.4292 | 9454.5 | 63.03 | 6.6 | 28.7 | 15.5 | 9.55 | CC3318-5P-TH-5.0-F-12 | Transformer bobbin industrial (TBI) | 7510
CC33/18-1 | 0.32067 | 48.1 | 150 | 7215 | 37.66 |  | 6750 | 6750 | 6340 | 8780 | 8220 | 8220 | [48 empty] | 15.5 | 69.4292 | 9454.5 | 63.03 | 6.6 | 28.7 | 15.5 | 9.55 | CC3318-5P-TH-5.0-F-12 | Transformer bobbin industrial (TBI) | 7510
CC40/16.5 | 0.23415 | 48 | 205 | 9840 | 53.5 |  |  | 8880 | 8350 | 10900 | 10270 | 10270 | [48 empty] | 18.2 | 79.9535 | 9512 | 46.4 | 7.25 | 32.7 | 18.2 | 6.4 | CC40-16.5-13P-TH-F-15 | Transformer bobbin industrial (TBI) | 9734
CC40/17 | 0.23951 | 49.1 | 205 | 10065.5 | 54.33 |  |  | 8750 | 8230 | 10700 | 10080 | 10080 | [48 empty] | 18.2 | 79.9535 | 9512 | 46.4 | 7.25 | 32.7 | 18.2 | 6.4 | CC40-17-5P-TH-5.0-E-12 | Transformer bobbin industrial (TBI) | 9568
CC40/15.8A | 0.25615 | 47.9 | 187 | 8957.3 | 48.3 |  |  | 8100 | 7630 | 10000 | 9420 | 9420 | [48 empty] | 18.1 | 79.6394 | 9558.0375 | 51.1125 | 7.25 | 32.6 | 18.1 | 7.05 | CC40-15.8A-7P-THT-5.0-1A-12 | Transformer bobbin industrial (TBI) | 8914
CC40/16.2D | 0.26612 | 48.7 | 183 | 8912.1 | 48.2 |  |  | 7850 | 7380 | 9680 | 9110 | 9110 | [48 empty] | 18.2 | 79.4823 | 10004.61 | 54.67 | 7.1 | 32.4 | 18.2 | 7.7 | CC40-16.2D-5P-THT-3E-12 | Transformer bobbin industrial (TBI) | 8626
CC40/16.5A | 0.26223 | 49.3 | 188 | 9268.4 | 49.6 |  |  | 8000 | 7520 | 9850 | 9270 | 9270 | [48 empty] | 18.2 | 79.4823 | 10277.96 | 54.67 | 7.1 | 32.4 | 18.2 | 7.7 | CC40-16.5A-5P-THT-1E-12 | Transformer bobbin industrial (TBI) | 8782
CC40/15A | 0.24813 | 46.4 | 187 | 8676.8 | 46.8 |  |  | 8100 | 7630 | 10200 | 9610 | 9610 | [48 empty] | 16 | 76.3407 | 10554.28 | 56.44 | 8.3 | 32.6 | 16 | 6.8 | CC4015A-8P-TH-B-11 | Transformer bobbin industrial (TBI) | 9030
CC37/18A | 0.28531 | 50.5 | 177 | 8938.5 | 45.5 |  |  | 7900 | 7400 | 9900 | 9270 | 9270 | [48 empty] | 17.3 | 73.9845 | 10951.875 | 61.875 | 6.25 | 29.8 | 17.3 | 9.9 | CC37-18.5A-5P-TH-D-12 | Transformer bobbin industrial (TBI) | 8748
CC37/18.5A | 0.2904 | 51.4 | 177 | 9097.8 | 46.4 |  |  | 7800 | 7300 | 9800 | 9170 | 9170 | [48 empty] | 17.3 | 73.9845 | 10951.875 | 61.875 | 6.25 | 29.8 | 17.3 | 9.9 | CC37-18.5A-5P-TH-D-12 | Transformer bobbin industrial (TBI) | 8648
CC37/18.2 | 0.26455 | 50 | 189 | 9450 | 48.2 |  |  | 8500 | 8000 | 10700 | 10000 | 10000 | [48 empty] | 17.3 | 73.9845 | 11694.375 | 61.875 | 6.25 | 29.8 | 17.3 | 9.9 | CC37-18.5A-5P-TH-D-12 | Transformer bobbin industrial (TBI) | 9440
CC40/18 | 0.24878 | 51 | 205 | 10455 | 56.4 |  |  | 8500 | 7990 | 10500 | 9880 | 9880 | [48 empty] | 18.4 | 80.2677 | 12165.725 | 59.345 | 7.15 | 32.7 | 18.4 | 8.3 | CC40-18.4-10P-TH-C2-17 | Transformer bobbin industrial (TBI) | 9350
CC40/18.2A | 0.27884 | 52.7 | 189 | 9960.3 | 53 |  |  | 7700 | 7240 | 9550 | 8980 | 8980 | [48 empty] | 18.4 | 80.2677 | 11216.205 | 59.345 | 7.15 | 32.7 | 18.4 | 8.3 | CC40-18.4-10P-TH-C2-17 | Transformer bobbin industrial (TBI) | 8490
CC40/18.4 | 0.25268 | 51.8 | 205 | 10619 | 57.2 |  |  | 8400 | 7900 | 10400 | 9780 | 9780 | [48 empty] | 18.4 | 80.2677 | 12165.725 | 59.345 | 7.15 | 32.7 | 18.4 | 8.3 | CC40-18.4-10P-TH-C2-17 | Transformer bobbin industrial (TBI) | 9252
CC40/19.2 | 0.26098 | 53.5 | 205 | 10967.5 | 58.7 |  |  | 8200 | 7700 | 10200 | 9580 | 9580 | [48 empty] | 18.4 | 80.2677 | 12165.725 | 59.345 | 7.15 | 32.7 | 18.4 | 8.3 | CC40-18.4-10P-TH-C2-17 | Transformer bobbin industrial (TBI) | 9052
CC40/19.6 | 0.26488 | 54.3 | 205 | 11131.5 | 59.6 |  |  | 8150 | 7650 | 10100 | 9490 | 9490 | [48 empty] | 18.4 | 80.2677 | 12165.725 | 59.345 | 7.15 | 32.7 | 18.4 | 8.3 | CC40-18.4-10P-TH-C2-17 | Transformer bobbin industrial (TBI) | 8976
CC40/20 | 0.27268 | 55.9 | 205 | 11459.5 | 60.92 |  |  | 7950 | 7460 | 9900 | 9300 | 9300 | [48 empty] | 18.2 | 79.6394 | 14657.5 | 71.5 | 7.15 | 32.5 | 18.2 | 10 | CC4020-6P-TH-C6-12 | Transformer bobbin industrial (TBI) | 8782 | 14657.5
CC40/20-1 | 0.27192 | 55.2 | 203 | 11205.6 | 59.5 |  |  | 8040 | 7550 | 10000 | 9410 | 9410 | [48 empty] | 18.2 | 79.6394 | 14514.5 | 71.5 | 7.15 | 32.5 | 18.2 | 10 | CC4020-6P-TH-C6-12 | Transformer bobbin industrial (TBI) | 8882 | 14514.5
CC40/21 | 0.27854 | 57.1 | 205 | 11705.5 | 62.7 |  |  | 7850 | 7360 | 9800 | 9190 | 9190 | [48 empty] | 18.2 | 79.9535 | 15457 | 75.4 | 7.25 | 32.7 | 18.2 | 10.4 | CC40-21-5P-TH-5.0-D-12 | Transformer bobbin industrial (TBI) | 8678 | 15457
CC40/24.4 | 0.31122 | 63.8 | 205 | 13079 | 68.7 |  |  | 7200 | 6740 | 9100 | 8520 | 8520 | [48 empty] | 18.2 | 79.9535 | 20956.125 | 102.225 | 7.25 | 32.7 | 18.2 | 14.1 | CC40-24.4-13P-TH-G-17 | Transformer bobbin industrial (TBI) | 8016 | 20956.125
CC40/25 | 0.31756 | 65.1 | 205 | 13345.5 | 70 |  |  | 7100 | 6640 | 8900 | 8330 | 8330 | [48 empty] | 18.2 | 79.6394 | 21253.375 | 103.675 | 7.15 | 32.5 | 18.2 | 14.5 | CC40-25-11P-TH-A9-17 | Transformer bobbin industrial (TBI) | 7860 | 21253.375
CC40/25.3 | 0.32049 | 65.7 | 205 | 13468.5 | 70.4 |  |  | 7100 | 6640 | 8900 | 8330 | 8330 | [48 empty] | 18.2 | 79.6394 | 21253.375 | 103.675 | 7.15 | 32.5 | 18.2 | 14.5 | CC40-25-11P-TH-A9-17 | Transformer bobbin industrial (TBI) | 7860 | 21253.375
CC40/25.6 | 0.32293 | 66.2 | 205 | 13571 | 71.2 |  |  | 7000 | 6550 | 8800 | 8230 | 8230 | [48 empty] | 18.2 | 79.6394 | 21253.375 | 103.675 | 7.15 | 32.5 | 18.2 | 14.5 | CC40-25-11P-TH-A9-17 | Transformer bobbin industrial (TBI) | 7762 | 21253.375
[75 empty] | Ae (4) | Aw (65) | Ve (5) | AL (72) | Edimension (67) | Core_pn (1) | d_tube (62) | b_winding (69) | MLT (63) | Bobbin_pn (70) | Vendor (71)
EFD15/8/5 | 2.27 | 34 | 15 | 510 | [12 empty] | 400 | 893 | 973 | 117 | [21 empty] | 600 |  | 780 |  |  | 820 |  | 950 |  |  | 950 | 1140 | 850 | 780 | 630 | 400 | 400 |  |  |  | 28.3 | 243.6375 | 16.2425 | 1.825 | 7.3 | 3.65 | 8.9 | S-1510-2 | PinShine
EFD15/15 | 2.2667 | 34 | 15 | 510 | 2.8 | 850 | 890 | 890 | 840 | 1100 | 1040 | 1040 | [49 empty] | 28.3 | 243.6375 | 16.2425 | 1.825 | 7.3 | 3.65 | 8.9 | S-1510-2 | PinShine
EFD15/15A | 2.2667 | 34 | 15 | 510 | 2.8 | 850 | 890 | 890 | 840 | 1100 | 1040 | 1040 | [49 empty] | 28.3 | 243.6375 | 16.2425 | 1.825 | 7.3 | 3.65 | 8.9 | S-1510-2 | PinShine
EFD15/15.4A | 2.32 | 34.8 | 15 | 522 | 2.93 |  | 875 | 875 | 825 | 1070 | 1010 | 1010 | [49 empty] | 28.3 | 243.6375 | 16.2425 | 1.825 | 7.3 | 3.65 | 8.9 | S-1510-2 | PinShine
EFD20/10/7 | 1.52 | 47 | 31 | 1460 | [12 empty] | 650 | 1300 | 1633 | 1881 | [21 empty] | 910 |  | 1200 |  |  | 1250 |  | 1300 |  |  | 1300 | 1540 | 1200 | 1200 | 920 | 650 | 650 |  |  |  | 38.55 | 1285.88 | 41.48 | 3.05 | 10.3 | 4.2 | 13.6 | EFD-2014 | Mycoiltech
EFD20/20 | 1.5161 | 47 | 31 | 1457 | 7 | 1310 | 1350 | 1350 | 1270 | 1700 | 1600 | 1600 | [49 empty] | 38.55 | 1285.88 | 41.48 | 3.05 | 10.3 | 4.2 | 13.6 | EFD-2014 | Mycoiltech
EFD20/20A | 1.5161 | 47 | 31 | 1457 | 7 |  | 1350 | 1500 | 1400 | 1850 | 1730 | 1730 | [49 empty] | 38.55 | 1285.88 | 41.48 | 3.05 | 10.3 | 4.2 | 13.6 | EFD-2014 | Mycoiltech
EFD25/13/9 | 0.98 | 57 | 58 | 3310 | [12 empty] | 1000 | 2093 | 2280 | 2730 | [23 empty] | 2000 |  |  | 2100 |  | 2200 |  |  | 2200 | 2660 | 2000 | 2000 | 1500 | 1000 | 1000 |  |  |  | 51.1 | 3147.95 | 54.275 | 3.25 | 13.3 | 6.8 | 16.7 | P-2559 | PinShine
EFD25/25.3 | 0.97942 | 57.1 | 58.3 | 3328.93 | 16.4 | 2200 |  | 2200 | 2060 | 3100 | 2890 | 2890 | [49 empty] | 51.1 | 3164.2325 | 54.275 | 3.25 | 13.3 | 6.8 | 16.7 | P-2559 | PinShine
EFD25/25 | 0.96416 | 56.5 | 58.6 | 3310.9 | 15.9 | 2200 | 2200 | 2200 | 2060 | 3100 | 2890 | 2890 | [49 empty] | 51.1 | 3180.515 | 54.275 | 3.25 | 13.3 | 6.8 | 16.7 | P-2559 | PinShine
EFD35/35B | 1.4028 | 80.1 | 57.1 | 4573.71 | 24.2 |  |  | 1950 | 1800 | 2300 | 2130 | 2130 | [49 empty] | 58.7 | 3648.69 | 63.9 | 3 | 11.5 | 5.5 | 21.3 | SW-3535A-2 | Swarm
EFD35/35 | 1.2674 | 80.1 | 63.2 | 5062.32 | 26.65 |  | 2100 | 2100 | 1940 | 2900 | 2660 | 2660 | [49 empty] | 58.7 | 4038.48 | 63.9 | 3 | 11.5 | 5.5 | 21.3 | SW-3535A-2 | Swarm
EFD45/49.4C | 1.454 | 106 | 72.9 | 7727.4 | 42.3 |  |  | 1800 | 1670 | 2400 | 2210 | 2210 | [49 empty] | 72.7 | 8048.16 | 110.4 | 3.45 | 11.4 | 4.5 | 32 | EFD45-49.4-12P-THT-0A-11 | Transformer bobbin industrial (TBI)
EFD45/49.4 | 1.4521 | 106 | 73 | 7738 | 41.7 |  |  | 1660 | 1550 | 2500 | 2300 | 2300 | [49 empty] | 72.7 | 8059.2 | 110.4 | 3.45 | 11.4 | 4.5 | 32 | EFD45-49.4-12P-THT-0A-11 | Transformer bobbin industrial (TBI)
EFD50/56B | 1.4168 | 120 | 84.7 | 10164 | 55.1 |  |  | 1950 | 1800 | 2440 | 2250 | 2250 | [49 empty] | 74.25 | 9166.6575 | 108.225 | 2.925 | 10.6 | 4.75 | 37 | P-5005-1 | PinShine
EFD43.5/44.2 | 1.395 | 101 | 72.4 | 7312.4 | 39.4 |  |  | 1900 | 1730 | 2500 | 2250 | 2250 | [49 empty] | 69.85 | 9254.349 | 127.8225 | 4.275 | 12.15 | 3.6 | 29.9 | P-4301 | PinShine
EFD41/38.5 | 0.81786 | 91.6 | 112 | 10259.2 | 52.7 |  |  | 3150 | 2920 | 4100 | 3790 | 3790 | [49 empty] | 73.6 | 14229.6 | 127.05 | 5.25 | 19.25 | 8.75 | 24.2 | SW-4138A-1 | Swarm |  | 14229.6
[75 empty] | Ae (4) | Aw (65) | Ve (5) | AL (72) | Edimension (67) | Core_pn (1) | d_tube (62) | b_winding (69) | MLT (63) | Bobbin_pn (70) | Vendor (71)
EPC13.5/13.2 | 2.5512 | 32.4 | 12.7 | 411.48 | 2.1 |  |  | 900 | 810 | 1080 | 1010 | 1010 | [49 empty] | 25.71 | 138.176 | 10.88 | 1.6 | 10.2 | 7 | 6.8 | EPC13.5-13.2-4P-THT-1B-11 | Transformer bobbin industrial (TBI)
EPC13/13A | 2.448 | 30.6 | 12.5 | 382.5 | 2.1 | 890 | 920 | 920 | 860 | 970 | 920 | 920 | [8 empty] | 820 | 800 |  |  | 900 |  | 720 |  |  | 1180 |  |  |  |  | 870 |  | 560 | [24 empty] | 25.71 | 156.75 | 12.54 | 1.65 | 10.35 | 7.05 | 7.6 | EPC13-7P-THL-E-31 BEPC13-1110CPHFR BEPC13-1110GAFR | Transformer bobbin industrial (TBI) TDK
EPC13/13.5A | 2.616 | 32.7 | 12.5 | 408.75 | 2.2 | 890 | 920 | 920 | 860 | 970 | 920 | 920 | [49 empty] | 25.71 | 156.75 | 12.54 | 1.65 | 10.35 | 7.05 | 7.6 | EPC13-7P-THL-E-31 | Transformer bobbin industrial (TBI)
EPC13/13C | 1.7188 | 33 | 19.2 | 633.6 | 3.02 |  |  | 1350 | 1260 | 1700 | 1600 | 1600 | [49 empty] | 25.71 | 208.896 | 10.88 | 1.6 | 10.2 | 7 | 6.8 | EPC13-13C-10P-TH-J-17 | Transformer bobbin industrial (TBI)
EPC13/13.5C | 1.75 | 33.6 | 19.2 | 645.12 | 3.1 |  |  | 1350 | 1260 | 1700 | 1600 | 1600 | [49 empty] | 25.71 | 208.896 | 10.88 | 1.6 | 10.2 | 7 | 6.8 | EPC13-13C-10P-TH-J-17 | Transformer bobbin industrial (TBI)
EPC17/15.5 | 1.7522 | 39.6 | 22.6 | 894.96 | 4.34 |  |  | 1400 | 1290 | 1770 | 1650 | 1650 | [49 empty] | 31.59 | 411.885 | 18.225 | 0 |  |  | 8.1 | EPC17-15.5-7P-TH-A2-11 | Transformer bobbin industrial (TBI)
EPC17/17 | 1.7632 | 40.2 | 22.8 | 916.56 | 4.5 | 1150 | 1320 | 1320 | 1210 | 1630 | 1520 | 1520 | [22 empty] | 1150 |  | 740 | [24 empty] | 31.59 | 487.35 | 21.375 | 0 |  |  | 9.5 | EPC17-17-10P-TH-B0-12 | Transformer bobbin industrial (TBI)
EPC17/17.3B | 1.8281 | 40.4 | 22.1 | 892.84 | 4.55 |  |  | 1300 | 1210 | 1500 | 1400 | 1400 | [49 empty] | 31.59 | 498.134 | 22.54 | 0 |  |  | 9.8 | EPC17-17.5-7P-TH-B1-12 | Transformer bobbin industrial (TBI)
EPC17/11.1 | 1.3435 | 30.9 | 23 | 710.7 | 3.4 |  |  | 1660 | 1560 | 2100 | 1950 | 1950 | [49 empty] | 31.59 | 507.15 | 22.05 | 0 |  |  | 9.8 | EPC17-6P-TH-A0-12 | Transformer bobbin industrial (TBI)
EPC17/17.3 | 1.7719 | 40.4 | 22.8 | 921.12 | 4.71 |  |  | 1320 | 1210 | 1630 | 1520 | 1520 | [49 empty] | 31.59 | 513.912 | 22.54 | 2.3 | 14.1 | 9.5 | 9.8 | EPC17-17.5-7P-TH-B1-12 | Transformer bobbin industrial (TBI)
EPC17/17.5 | 1.7939 | 40.9 | 22.8 | 932.52 | 4.74 |  |  | 1320 | 1210 | 1630 | 1520 | 1520 | [49 empty] | 31.59 | 513.912 | 22.54 | 2.3 | 14.1 | 9.5 | 9.8 | EPC17-17.5-7P-TH-B1-12 | Transformer bobbin industrial (TBI)
EPC19/19 | 2.0308 | 46.1 | 22.7 | 1046.47 | 5.3 | 940 | 1100 | 1100 | 1030 | 1400 | 1310 | 1310 | [22 empty] | 940 |  | 680 | [24 empty] | 34.4 | 665.11 | 29.3 |  |  |  | 11.95 | BEPC17-1110CPHFR BEPC17-119GAFR | TDK
EPC 25 | 1.28 | 59.2 | 46.4 | 2750 | [30 empty] | 1560 |  | 1080 | [24 empty] | 45 | 2524.16 | 54.4 |  |  |  | 14.7 | BEPC25-1111CPHFR | TDK
EPC 27 | 1.34 | 73.1 | 54.6 | 4000 | [30 empty] | 1540 |  | 1030 | [24 empty] | 47.2 | 3390.66 | 62.1 |  |  |  | 20.7 | BEPC27-1111CPHFR | TDK
EPC 30 | 1.34 | 81.6 | 61 | 4980 | [30 empty] | 1570 |  | 1060 | [24 empty] | 51.1 | 4154.1 | 68.1 |  |  |  | 22.7 | BEPC30-1112CPHFR | TDK
[72 empty] | 16545.66 |  |  | Ae (4) | Aw (65) | Ve (5) | AL (72) | Edimension (67) | Core_pn (1) | d_tube (62) | b_winding (69) | MLT (63) | Bobbin_pn (70) | Vendor (71)
ER 9.5/5 | 1.54 | 13.6 | 8.81 | 120 | [16 empty] | 950 | 930 |  |  | 1040 |  | 880 |  | 1250 | 1580 | 3600 | 3200 | 3700 |  | 610min |  | 750 | [6 empty] | 800 | 660 |  | 840 | 4500 |  | 750 | 850 | 1000 | 1150 | 900 | 850 | 700 | 525 | 525 | 3600 | 4800 | 4.5 | 19.0066 | 29.3593 | 3.3325 | 1.55 | 7.6 | 4.5 | 2.15 | BER9.5/5-118GAFR | EPCOS |  |  | 221
ER 11/2.5/6 | 1.23 | 14.7 | 11.9 | 174 | [45 empty] | 1050 | 1200 | 1400 | 1620 | 1250 | 1200 | 1000 | 725 | 725 | 5000 | 6700 | 5.3 | 21.677 | 35.224 | 2.96 | 1.6 | 8.5 | 5.3 | 1.85 | CPVS-ER11-1S-12P | Ferroxcube |  |  | 222
ER 11/5 | 1.1 | 14.1 | 12.4 | 174 | [16 empty] | 1400 | 1370 |  |  | 1560 |  | 1120 |  | 2100 | 2380 | 6400 | 6980 | 7800 |  | 870min |  | 960 |  |  |  |  | 800 |  | 1200 | 900 |  | 1200 | 6400 | [12 empty] | 5.2 | 21.677 | 41.106 | 3.315 | 1.7 | 8.6 | 5.2 | 1.95 | BER11/5-1110GAFR∗ | EPCOS |  |  | 223
ER 14.5/3/7 | 1.08 | 19 | 17.6 | 333 | [45 empty] | 1250 | 1400 | 1600 | 1850 | 1500 | 1400 | 1150 | 850 | 850 |  | 7900 | 5.9 | 27.1748 | 91.96 | 5.225 | 2.75 | 11.4 | 5.9 | 1.9 | CPVS-ER14.5-1S-10P-Z | Ferroxcube
ER 14.5/6 | 1.1 | 19 | 17.6 | 334 | [30 empty] | 1280min |  | 1150 |  |  |  |  | 1100 |  | 1500 | 1100 |  | 1500 | [13 empty] | 5.9 | 27.1748 | 96.8 | 5.5 | 2.75 | 11.4 | 5.9 | 2 | BER14.5/6-1110GAFR | EPCOS
ER 28/14/11 | 0.786 | 64 | 81.4 | 5260 | [44 empty] | 2900 |  |  | 2900 | [8 empty] | 12.5 | 51.5221 | 5333.328 | 65.52 | 3.9 | 20.3 | 12.5 | 16.8 | ER-2808 | DOYE
ER 28/17/11 | 0.88 | 75 | 85.4 | 6400 | [38 empty] | 2700 | [17 empty] | 12 | 43.354 | 6671.448 | 78.12 | 0 |  |  | 21.7 | ER-2805 | DOYE
ER 35/20/11 | 0.81 | 89.6 | 111 | 9950 | [37 empty] | 2500 |  | 2700 | [16 empty] | 13.8 | 61.5752 | 16545.66 | 149.06 | 5.8 | 25.4 | 13.8 | 25.7 | ER-3502 | DOYE |  | 16545.66
ER 42/22/15 | 0.58 | 99 | 170 | 16800 | [33 empty] | 3200 | [5 empty] | 3700 | [16 empty] | 17.4 | 73.042 | 27448.2 | 161.46 | 5.85 | 29.1 | 17.4 | 27.6 | B66348A1018T001 | EPCOS |  | 27448.2
ER 42/22/16 | 0.509 | 98.8 | 194 | 19200 | [44 empty] | 4600 |  |  | 4600 | [8 empty] | 18 | 58.5907 | 29923.53 | 154.245 | 5.65 | 29.3 | 18 | 27.3 | SW-4224A | Swarm |  | 29923.53
[75 empty] | Ae (4) | Aw (65) | Ve (5) | AL (72) | Edimension (67) | Core_pn (1) | d_tube (62) | b_winding (69) | MLT (63) | Bobbin_pn (70) | Vendor (71)
ETD 19 | 1.32 | 54.6 | 41.2 | 2260 | [29 empty] | 1720 |  | 1720 | [24 empty] | 9.7 | 37.2279 | 1417.28 | 34.4 | 2.15 | 14 | 9.7 | 16 | BETD-19-1110CPH* | TDK
ETD 24 | 1.1 | 61.9 | 56.3 | 3480 | [29 empty] | 2125 |  | 2125 | [24 empty] | 10.9 | 44.6106 | 3195.588 | 56.76 | 3.3 | 17.5 | 10.9 | 17.2 | BETD-24-1112CPH* | TDK
ETD 29/16/10 | 0.959 | 70.6 | 73.6 | 5170 | [12 empty] | 1100 | 2250 | 2843 | 3316 | [13 empty] | 2500 |  | 2500 |  | 2000 | [5 empty] | 2200 |  |  | 2250 |  | 2350 |  |  | 2350 | 2860 | 2200 | 2200 | 1600 |  |  |  |  | 11.8 | 52.7788 | 7139.2 | 97 | 5 | 21.8 | 11.8 | 19.4 | B66359B1013T001 B66359X1014T001 | EPCOS
ETD 34/17/11 | 0.81 | 78.6 | 97.1 | 7630 | [13 empty] | 2707 | 2933 | 3600 | [13 empty] | 2780 |  | 2780 |  | 2400 | [5 empty] | 2600 |  |  | 2650 |  | 2700 |  |  | 2700 | 3270 | 2500 | 2500 | 1850 |  |  |  |  | 13.4 | 60.9469 | 12176.34 | 125.4 | 6 | 25.4 | 13.4 | 20.9 | B66362B1014T001 B66362X1014T001 | EPCOS
ETD 39/20/13 | 0.737 | 92.1 | 125 | 11500 | [13 empty] | 2973 | 3227 | 4050 | [13 empty] | 3150 |  | 3150 |  | 2550 | [5 empty] | 2700 |  |  | 2800 |  | 3000 |  |  | 3000 | 3650 |  | 2800 | [5 empty] | 15.1 | 69.4292 | 22487.5 | 179.9 | 7 | 29.1 | 15.1 | 25.7 | B66364B1016T001 | EPCOS |  | 22487.5
ETD 44/22/15 | 0.589 | 103 | 175 | 18000 | [13 empty] | 3667 | 4000 | 4950 | [13 empty] | 4000 |  | 4000 |  | 3300 | [5 empty] | 3500 |  | 4400 | 3600 |  | 3800 |  |  | 3800 | 4640 |  | 3500 | [5 empty] | 17.7 | 78.5398 | 37686.25 | 215.35 | 7.3 | 32.3 | 17.7 | 29.5 | B66366B1018T001 | EPCOS |  | 37686.25
ETD49/25/16 | 0.535 | 114 | 213 | 24300 | [13 empty] | 4093 | 4440 | 5400 | [13 empty] | 4440 |  | 4440 |  | 3700 | [5 empty] | 3800 |  |  | 3900 |  | 4200 |  |  | 4200 | 5140 |  | 3900 | [5 empty] | 19.3 | 86.708 | 57810.33 | 271.41 | 8.3 | 35.9 | 19.3 | 32.7 | B66368B1020T001 | EPCOS |  | 57810.33
ETD 54/28/19 | 0.454 | 127 | 280 | 35600 | [13 empty] | 5200 | 6281 | 7400 | [17 empty] | 4200 | [5 empty] | 4450 |  |  | 4600 |  | 5000 |  |  | 5000 | 6120 |  | 4600 | [5 empty] | 22 | 96.604 | 90160 | 322 | 8.75 | 39.5 | 22 | 36.8 | B66396W1022T001 | EPCOS |  | 90160
ETD59/31/22 | 0.378 | 139 | 368 | 51200 | [13 empty] | 5747 | 6240 | 7500 | [17 empty] | 5000 | [5 empty] | 5300 |  |  | 5500 |  | 6000 |  |  | 6000 | 7340 |  | 5600 | [5 empty] | 24.9 | 106.6571 | 137212.48 | 372.86 | 9.05 | 43 | 24.9 | 41.2 | B66398W1024T001 | EPCOS |  | 137212.48
[75 empty] | Ae (4) | Aw (65) | Ve (5) | AL (72) | Edimension (67) | Core_pn (1) | d_tube (62) | b_winding (69) | MLT (63) | Bobbin_pn (70) | Vendor (71)
PQ20/11.6 | 0.46755 | 28.1 | 60.1 | 1688.81 | 9.7 |  |  | 4040 | 3820 | 4870 | 4610 | 4610 | [48 empty] | 10.4 | 43.6681 | 715.19 | 11.9 | 3.5 | 17.4 | 10.4 | 3.4 | PQ20-11.6-7P-TH-B-11 | Transformer bobbin industrial (TBI)
PQ20/11.9 | 0.47754 | 28.7 | 60.1 | 1724.87 | 9.8 |  |  | 4000 | 3780 | 4800 | 4550 | 4550 | [48 empty] | 10.2 | 43.354 | 865.44 | 14.4 | 3.6 | 17.4 | 10.2 | 4 | PQ20-11.8A-7P-TH-C-11 | Transformer bobbin industrial (TBI)
PQ20/16 | 0.62023 | 37.4 | 60.3 | 2255.22 | 12.34 | 3350 | 3500 | 3500 | 3280 | 4380 | 4110 | 4110 |  |  |  |  | 1650 | 3587 | 3907 | 4690 | 3880 | 3770 |  |  | 4000 |  | 3250 | [7 empty] | 3880 | [6 empty] | 2400 |  | 3100 | 2400 | 3750 | 3200 |  | 3600 |  |  | 3600 | 4080 | 3250 | 3080 | [5 empty] | 10.95 | 44 | 1507.5 | 25 | 3.125 | 17.2 | 10.95 | 8 | BPQ20/16-1114CPFR | TDK
PQ20/16.5 | 0.62852 | 37.9 | 60.3 | 2285.37 | 12.5 |  | 3350 | 3350 | 3150 | 4100 | 3860 | 3860 | [48 empty] | 10.95 | 44 | 1507.5 | 25 | 3.125 | 17.2 | 10.95 | 8 | BPQ20/16-1114CPFR | TDK
PQ20/17 | 0.64511 | 38.9 | 60.3 | 2345.67 | 12.8 |  | 3500 | 3500 | 3070 | 4100 | 3860 | 3860 | [48 empty] | 10.95 | 44 | 1507.5 | 25 | 3.125 | 17.2 | 10.95 | 8 | BPQ20/16-1114CPFR | TDK
PQ20/20-1 | 0.73226 | 45.4 | 62 | 2814.8 | 15 | 2880 | 3000 | 3000 | 2810 | 3800 | 3560 | 3560 | [48 empty] | 10.95 | 44 | 2244.4 | 36.2 | 0 |  |  | 12 | BPQ20/20-1114CPFR | TDK
PQ20/20 | 0.74032 | 45.9 | 62 | 2845.8 | 14.86 | 2880 | 3000 | 3000 | 2810 | 3800 | 3560 | 3560 |  |  |  |  | 1300 | 2947 | 3213 | 3860 | 3300 | 3260 | 3500 |  | 3480 | 3300 | 2800 | [7 empty] | 3150 |  | 2000 |  |  |  |  | 2000 |  | 2650 |  | 3300 | 2750 |  | 3150 |  |  | 3150 | 3580 | 2820 | 2650 | [5 empty] | 10.95 | 44 | 2244.4 | 36.2 | 0 |  |  | 12 | BPQ20/20-1114CPFR | TDK
PQ26/20 | 0.37479 | 44.6 | 119 | 5307.4 | 29.6 | 5160 | 5380 | 5380 | 5070 | 7200 | 6760 | 6760 |  |  |  |  | 2640 | 5560 | 6053 | 7270 | 6170 | 5900 | 7000 |  | 6300 | 6170 | 5300 | [7 empty] | 6170 | [6 empty] | 3850 |  | 5000 | 3850 | 6300 | 5150 | [13 empty] | 14.3 | 56.2 | 3653.3 | 30.7 | 0 |  |  | 9.2 | BPQ26/20-1112CPFR | TDK
PQ26/20L | 0.38151 | 45.4 | 119 | 5402.6 | 30.2 | 5160 | 5380 | 5380 | 5070 | 7200 | 6750 | 6750 | [48 empty] | 14.3 | 56.2 | 3653.3 | 30.7 | 0 |  |  | 9.2 | BPQ26/20-1112CPFR | TDK
PQ26/22.5 | 0.41695 | 49.2 | 118 | 5805.6 | 33.2 | 5040 | 5260 | 5260 | 4930 | 6880 | 6430 | 6430 | [48 empty] | 14.3 | 56.2 | 3622.6 | 30.7 | 0 |  |  | 9.2 | BPQ26/20-1112CPFR | TDK
PQ32/16-1 | 0.25844 | 39.8 | 154 | 6129.2 | 35.15 | 7650 | 8200 | 8200 | 7520 | 9650 | 9100 | 9100 | [48 empty] | 16 | 66.9159 | 4081 | 26.5 | 5.3 | 26.6 | 16 | 5 | PQ3216-12P-TH-A1-12 | Transformer bobbin industrial (TBI)
PQ32/16 | 0.26558 | 40.9 | 154 | 6298.6 | 36 |  | 8000 | 8000 | 7520 | 9200 | 8690 | 8690 | [48 empty] | 16 | 66.9159 | 4081 | 26.5 | 5.3 | 26.6 | 16 | 5 | PQ3216-12P-TH-A1-12 | Transformer bobbin industrial (TBI)
PQ32/16.9 | 0.26948 | 41.5 | 154 | 6391 | 36.3 |  |  | 7960 | 7480 | 9850 | 9300 | 9300 | [48 empty] | 16 | 66.9159 | 4081 | 26.5 | 5.3 | 26.6 | 16 | 5 | PQ3216-12P-TH-A1-12 | Transformer bobbin industrial (TBI)
PQ38/11.7 | 0.33089 | 40.7 | 123 | 5006.1 | 28.7 |  |  | 6500 | 6100 | 8100 | 7610 | 7610 | [48 empty] | 16.4 | 76.0265 | 4317.3 | 35.1 | 7.8 | 32 | 16.4 | 4.5 | PQ38-12.6-10P-TH-A-12 | Transformer bobbin industrial (TBI)
PQ38/11.6 | 0.32581 | 40.4 | 124 | 5009.6 | 28.7 |  | 6500 | 6500 | 6100 | 8100 | 7610 | 7610 | [48 empty] | 16.4 | 76.0265 | 4352.4 | 35.1 | 7.8 | 32 | 16.4 | 4.5 | PQ38-12.6-10P-TH-A-12 | Transformer bobbin industrial (TBI)
PQ38/12 | 0.33226 | 41.2 | 124 | 5108.8 | 29.4 |  |  | 6450 | 6060 | 8000 | 7520 | 7520 | [48 empty] | 16.4 | 76.0265 | 4352.4 | 35.1 | 7.8 | 32 | 16.4 | 4.5 | PQ38-12.6-10P-TH-A-12 | Transformer bobbin industrial (TBI)
PQ38/12.6 | 0.3392 | 42.4 | 125 | 5300 | 30.2 | 6150 |  | 6350 | 5960 | 7900 | 7420 | 7420 | [48 empty] | 16.4 | 76.0265 | 4387.5 | 35.1 | 7.8 | 32 | 16.4 | 4.5 | PQ38-12.6-10P-TH-A-12 | Transformer bobbin industrial (TBI)
PQ40/40 | 0.50054 | 93.1 | 186 | 17316.6 | 93.8 |  |  | 4900 | 4560 | 6280 | 5840 | 5840 | [5 empty] | 4267 | 4640 | 5580 | [14 empty] | 4300 | [6 empty] | 3200 |  | 4300 | 3200 | 5500 | 4500 |  |  |  |  | 4900 | 6100 | 4200 | [6 empty] | 17.4 | 83.9 | 44640 | 240 | 0 |  |  | 26.8 | BPQ40/40-1112CPFR | TDK |  | 44640
PQ40/40.2 | 0.50484 | 93.9 | 186 | 17465.4 | 94.5 |  |  | 4780 | 4450 | 6100 | 5690 | 5690 | [48 empty] | 17.4 | 83.9 | 44640 | 240 | 0 |  |  | 26.8 | BPQ40/40-1112CPFR | TDK |  | 44640
PQ40/40.5 | 0.50806 | 94.5 | 186 | 17577 | 95 |  |  | 4750 | 4430 | 6080 | 5660 | 5660 | [48 empty] | 17.4 | 83.9 | 44640 | 240 | 0 |  |  | 26.8 | BPQ40/40-1112CPFR | TDK |  | 44640
PQ26/25 | 0.45593 | 53.8 | 118 | 6348.4 | 35 | 4600 | 4600 | 4600 | 4320 | 6400 | 5980 | 5980 |  |  |  |  | 2200 | 4600 | 5000 | 6010 | 5250 | 5000 | 5700 |  | 5600 |  | 4000 | [7 empty] | 5250 |  | 3200 |  |  |  |  | 3300 |  | 4500 |  | 5700 | 4600 | [13 empty] | 14.3 | 56.2 | 5628.6 | 47.7 | 0 |  |  | 13.9 | BPQ26/25-1112CPFR | TDK
PQ26/25A | 0.46017 | 54.3 | 118 | 6407.4 | 35.24 | 4600 | 4600 | 4600 | 4320 | 6400 | 5980 | 5980 | [48 empty] | 14.3 | 56.2 | 5628.6 | 47.7 | 0 |  |  | 13.9 | BPQ26/25-1112CPFR | TDK
PQ26/25B | 0.4661 | 55 | 118 | 6490 | 35.64 | 4300 | 4500 | 4500 | 4230 | 6300 | 5880 | 5880 | [48 empty] | 14.3 | 56.2 | 5628.6 | 47.7 | 0 |  |  | 13.9 | BPQ26/25-1112CPFR | TDK
PQ26/25C | 0.47034 | 55.5 | 118 | 6549 | 36 |  |  | 4500 | 4230 | 6300 | 5880 | 5880 | [48 empty] | 14.3 | 56.2 | 5628.6 | 47.7 | 0 |  |  | 13.9 | BPQ26/25-1112CPFR | TDK
PQ32/21.5H | 0.33642 | 50.8 | 151 | 7670.8 | 42.6 |  | 6300 | 6300 | 5920 | 7900 | 7430 | 7430 | [48 empty] | 18.4 | 70.3717 | 5798.4 | 38.4 | 4 | 26.4 | 18.4 | 9.6 | PQ3221-6P-TH-A9-12 | Transformer bobbin industrial (TBI)
PQ32/21 | 0.33072 | 50.6 | 153 | 7741.8 | 43.15 | 5900 | 6300 | 6300 | 5920 | 7900 | 7430 | 7430 | [48 empty] | 18.4 | 70.3717 | 5875.2 | 38.4 | 4 | 26.4 | 18.4 | 9.6 | PQ3221-6P-TH-A9-12 | Transformer bobbin industrial (TBI)
PQ32/21.7 | 0.32774 | 50.8 | 155 | 7874 | 43.6 |  | 6680 | 6680 | 6260 | 8320 | 7810 | 7810 | [48 empty] | 18.4 | 70.3717 | 5952 | 38.4 | 4 | 26.4 | 18.4 | 9.6 | PQ3221-6P-TH-A9-12 | Transformer bobbin industrial (TBI)
PQ32/20 | 0.31961 | 48.9 | 153 | 7481.7 | 42 | 6400 | 6400 | 6400 | 6020 | 8000 | 7530 | 7530 | [5 empty] | 6640 | 7213 | 8875 | [14 empty] | 7310 | [6 empty] | 4600 |  | 6300 |  | 7600 | 6500 |  | 6800 |  |  | 6800 | 7560 | 6000 | 6000 | [5 empty] | 16 | 67.1 | 6563.7 | 42.9 | 0 |  |  | 9 | BPQ32/20-1112CPFR | TDK
PQ32/20L | 0.32418 | 49.6 | 153 | 7588.8 | 42.5 | 6400 | 6400 | 6400 | 6020 | 8000 | 7530 | 7530 | [48 empty] | 16 | 67.1 | 6563.7 | 42.9 | 0 |  |  | 9 | BPQ32/20-1112CPFR | TDK
PQ32/22.5 | 0.34444 | 52.7 | 153 | 8063.1 | 44.75 |  | 6200 | 6200 | 5820 | 7700 | 7240 | 7240 | [48 empty] | 15.85 | 66.9159 | 9589.275 | 62.675 | 5.45 | 26.75 | 15.85 | 11.5 | PQ32-23.4-12P-TH-C1-16 | Transformer bobbin industrial (TBI)
PQ32/24.3 | 0.36797 | 56.3 | 153 | 8613.9 | 47.4 |  |  | 6120 | 5730 | 7700 | 7200 | 7200 | [48 empty] | 15.85 | 66.9159 | 9589.275 | 62.675 | 5.45 | 26.75 | 15.85 | 11.5 | PQ32-23.4-12P-TH-C1-16 | Transformer bobbin industrial (TBI)
PQ32/24.5 | 0.37059 | 56.7 | 153 | 8675.1 | 47.6 |  |  | 6120 | 5730 | 7700 | 7200 | 7200 | [48 empty] | 15.85 | 66.9159 | 9589.275 | 62.675 | 5.45 | 26.75 | 15.85 | 11.5 | PQ32-23.4-12P-TH-C1-16 | Transformer bobbin industrial (TBI)
PQ32/29.4 | 0.43399 | 66.4 | 153 | 10159.2 | 54.16 |  |  | 5440 | 5080 | 6900 | 6440 | 6440 | [48 empty] | 16 | 67.1 | 14580.9 | 95.3 | 0 |  |  | 18.6 | BPQ32/30-1112CPFR | TDK |  | 14580.9
PQ32/30 | 0.44641 | 68.3 | 153 | 10449.9 | 56.9 | 5140 | 5140 | 5140 | 4800 | 6800 | 6070 | 6070 | [5 empty] | 4667 | 5080 | 6100 | [14 empty] | 5140 | [6 empty] | 3450 |  | 4800 |  | 6100 | 5000 |  | 5600 |  |  | 5600 | 6570 | 5040 | 4580 | [5 empty] | 16 | 67.1 | 14580.9 | 95.3 | 0 |  |  | 18.6 | BPQ32/30-1112CPFR | TDK |  | 14580.9
PQ32/31 | 0.45425 | 69.5 | 153 | 10633.5 | 57.8 |  | 5100 | 5100 | 4760 | 6400 | 5980 | 5980 | [48 empty] | 16 | 67.1 | 14580.9 | 95.3 | 0 |  |  | 18.6 | BPQ32/30-1112CPFR | TDK |  | 14580.9
PQ35/35 | 0.475 | 79.8 | 168 | 13406.4 | 71.54 |  | 5000 | 5000 | 4660 | 6360 | 5930 | 5930 | [5 empty] | 4813 | 5240 | 7347 | 5100 | [13 empty] | 4860 | [6 empty] | 3300 |  | 4500 | 3300 | 5700 | 4700 |  | 5200 |  |  | 5200 | 6000 | 4700 | 4570 | [5 empty] | 16.9 | 75.2 | 25905.6 | 154.2 | 0 |  |  | 22.4 | BPQ35/35-1112CPFR | TDK |  | 25905.6
PQ35/36.5 | 0.49881 | 83.8 | 168 | 14078.4 | 75.4 |  | 4800 | 4800 | 4470 | 6100 | 5680 | 5680 | [48 empty] | 16.9 | 75.2 | 25905.6 | 154.2 | 0 |  |  | 22.4 | BPQ35/35-1112CPFR | TDK |  | 25905.6
PQ50/50 | 0.346 | 113 | 328 | 37238 | [13 empty] | 7400 | 8195 | 9639 |  |  | 7000 | [11 empty] | 6720 | [8 empty] | 6500 | 4700 | 8200 | 6700 |  |  |  |  | 7400 | 9200 | 6300 | [6 empty] | 23.2 | 104 | 102664 | 313 | 0 |  |  | 32.4 | BPQ50/50-1112DSFR | TDK |  | 102664
[71 empty] | AL_avg | 0 |  |  | Ae (4) | Aw (65) | Ve (5) | AL (72) | Edimension (67) | Core_pn (1) | d_tube (62) | b_winding (69) | MLT (63) | Bobbin_pn (70) | Vendor (71)
RM6/8.5 | 0.60686 | 23 | 37.9 | 871.7 | 4.3 |  |  | 2800 | 2660 | 3300 | 3140 | 3140 | [48 empty] | 7.5 | 31.1018 | 168.36 | 7.32 | 2.4 | 12.3 | 7.5 | 3.05 | CSVS-RM6S/LP-1S-8P | Ferroxcube | 3008 |  | #N/A |  | #N/A | #N/A | #N/A | #N/A | #N/A | #N/A | #N/A | #N/A | #N/A | #N/A | #N/A
RM6/8.8 | 0.62269 | 23.6 | 37.9 | 894.44 | 4.38 |  |  | 2900 | 2760 | 3500 | 3340 | 3340 | [48 empty] | 7.5 | 31.1018 | 172.752 | 7.32 | 2.4 | 12.3 | 7.5 | 3.05 | CSVS-RM6S/LP-1S-8P | Ferroxcube | 3168 |  | #N/A |  | #N/A | #N/A | #N/A | #N/A | #N/A | #N/A | #N/A | #N/A | #N/A | #N/A | #N/A
RM6/9G | 0.62797 | 23.8 | 37.9 | 902.02 | 4.45 |  |  | 3200 | 3000 | 3900 | 3680 | 3680 | [48 empty] | 7.5 | 31.1018 | 174.216 | 7.32 | 2.4 | 12.3 | 7.5 | 3.05 | CSVS-RM6S/LP-1S-8P | Ferroxcube | 3492 |  | #N/A |  | #N/A | #N/A | #N/A | #N/A | #N/A | #N/A | #N/A | #N/A | #N/A | #N/A | #N/A
RM6/9.1 | 0.64021 | 24.2 | 37.8 | 914.76 | 4.3 | 2680 |  | 2800 | 2650 | 3850 | 3630 | 3630 | [48 empty] | 7.5 | 31.1018 | 177.144 | 7.32 | 2.4 | 12.3 | 7.5 | 3.05 | CSVS-RM6S/LP-1S-8P | Ferroxcube | 3206.6667
RM4 | 1.62 | 22.7 | 14 | 318 | [13 empty] | 920 | 1000 | 1200 | 1100 |  | 1250 |  | 1230 |  | 1000 |  | 1700 |  | 5050 | 5700 |  | 960 |  |  | 960 |  | 1900 | 1700 |  | 750 |  | 1100 |  |  | 1100 |  | 1125 |  |  | 1125 | 1320 | 1000 | 950 | 800 | 560 | 560 | 3500 |  | 4.9 | 19.792 | 187.502 | 8.26 | 1.4 | 7.7 | 4.9 | 5.9 | BRM4-716SDFR | TDK | 1479.1667
RM6/9.9 | 0.68351 | 25.7 | 37.6 | 966.32 | 4.6 |  | 2700 | 2700 | 2560 | 3200 | 3040 | 3040 | [48 empty] | 7.5 | 31.1018 | 188.124 | 7.32 | 2.4 | 12.3 | 7.5 | 3.05 | CSVS-RM6S/LP-1S-8P | Ferroxcube | 2873.3333
RM5 | 0.92857 | 22.1 | 23.8 | 525.98 | 3 | 1920 | 1920 | 1920 | 1820 | 2200 | 2100 | 2100 | [5 empty] | 1720 | 1867 | 2100 | 2000 |  | 2220 |  | 2200 |  | 2860 |  | 3500 |  | 6700 | 7500 |  | 1340 |  |  | 1340 |  | 3500 | 2600 | 1800 | 1300 |  | 2000 |  |  | 2000 | 6700 | [12 empty] | 5.95 | 25.2113 | 224.7018 | 10.1675 | 2.075 | 10.1 | 5.95 | 4.9 | BRM5-716CPFR | TDK | 2662.5769
RM6/10.8B | 0.73529 | 27.5 | 37.4 | 1028.5 | 5.1 |  |  | 2870 | 2700 | 3100 | 2940 | 2940 | [48 empty] | 7.45 | 31.0232 | 426.8 | 15.52 | 2.425 | 12.3 | 7.45 | 6.4 | BRM6-716CPFR | TDK | 2910
RM6/11.1B | 0.73529 | 27.5 | 37.4 | 1028.5 | 5.15 |  |  | 2870 | 2700 | 3100 | 2940 | 2940 | [48 empty] | 7.45 | 31.0232 | 426.8 | 15.52 | 2.425 | 12.3 | 7.45 | 6.4 | BRM6-716CPFR | TDK | 2910
RM6 | 0.78142 | 28.6 | 36.6 | 1046.76 | 5.6 | 2300 | 2300 | 2300 | 2180 | 3300 | 3100 | 3100 | [8 empty] | 2400 |  | 2900 |  | 2850 | 2400 | 2300 |  | 4300 |  | 8600 | 7490 |  | 1700 |  |  | 1700 |  | 4300 | 3500 | 2200 | 1700 |  | 2400 |  |  | 2400 | 8600 | [12 empty] | 7.45 | 31.0232 | 443.872 | 15.52 | 2.425 | 12.3 | 7.45 | 6.4 | BRM6-716CPFR | TDK | 3346.6667
RM6C | 0.78142 | 28.6 | 36.6 | 1046.76 | 5.6 | 2300 |  | 2400 | 2270 | 2900 | 2750 | 2750 | [8 empty] | 2440 | [39 empty] | 7.45 | 31.0232 | 443.872 | 15.52 | 2.425 | 12.3 | 7.45 | 6.4 | BRM6-716CPFR | TDK | 2544.2857
RM6A | 0.86364 | 30.4 | 35.2 | 1070.08 | 5.2 |  |  | 2440 | 3200 | 3270 | 3000 | 3000 | [48 empty] | 7.45 | 31.0232 | 471.808 | 15.52 | 2.425 | 12.3 | 7.45 | 6.4 | BRM6-716CPFR | TDK | 2982
RM6/12.6G | 0.83784 | 31 | 37 | 1147 | 5.7 |  | 2400 | 2400 | 2260 | 2950 | 2780 | 2780 | [48 empty] | 7.45 | 31.0232 | 481.12 | 15.52 | 2.425 | 12.3 | 7.45 | 6.4 | BRM6-716CPFR | TDK | 2595
RM8/12.7G | 0.48826 | 31.2 | 63.9 | 1993.68 | 10.5 |  |  | 3600 | 3400 | 5100 | 4790 | 4790 | [48 empty] | 9.9 | 41.9403 | 538.2 | 17.25 | 3.45 | 16.8 | 9.9 | 5 | RM8-12.7G-4P-THT-2E-12 | Transformer bobbin industrial (TBI) | 4336
RM10/12.3G | 0.33673 | 33 | 98 | 3234 | 16.5 |  |  | 6050 | 5700 | 7400 | 7000 | 7000 | [48 empty] | 12.5 | 52.6217 | 561 | 17 | 4.25 | 21 | 12.5 | 4 | RM10-12.3G-4P-TH-D8-12 | Transformer bobbin industrial (TBI) | 6630
RM10/11.3 | 0.42689 | 36.2 | 84.8 | 3069.76 | 14.1 |  |  | 5300 | 4960 | 7200 | 6700 | 6700 | [48 empty] | 12.4 | 52.3075 | 715.4025 | 19.7625 | 4.25 | 20.9 | 12.4 | 4.65 | RM10-11.3-4P-THT-1C-11 | Transformer bobbin industrial (TBI) | 6172
RM10/12.9G | 0.38555 | 37.9 | 98.3 | 3725.57 | 16.9 |  | 5300 | 5300 | 4990 | 6600 | 6220 | 6220 | [48 empty] | 12.5 | 52.6217 | 740.945 | 19.55 | 4.25 | 21 | 12.5 | 4.6 | RM10-12.9G-5P-TH-C0-12 | Transformer bobbin industrial (TBI) | 5771.6667
RM8/14A | 0.52656 | 33.7 | 64 | 2156.8 | 11.3 |  |  | 4000 | 3740 | 4400 | 4150 | 4150 | [48 empty] | 9.8 | 41.6261 | 744.096 | 22.08 | 3.45 | 16.7 | 9.8 | 6.4 | RM8-14A-6P-TH-A4-17 | Transformer bobbin industrial (TBI) | 4088
RM7/13.4 | 0.79302 | 34.1 | 43 | 1466.3 | 6.8 | 2500 | 2500 | 2500 | 2340 | 2800 | 2640 | 2640 | [48 empty] | 8.3 | 36.0498 | 763.2859 | 22.3837 | 3.175 | 14.65 | 8.3 | 7.05 | B65820W1008D001 | EPCOS | 2560
RM7/13.4G | 0.79302 | 34.1 | 43 | 1466.3 | 7.05 |  | 2500 | 2500 | 2340 | 2800 | 2640 | 2640 | [48 empty] | 8.3 | 36.0498 | 763.2859 | 22.3837 | 3.175 | 14.65 | 8.3 | 7.05 | B65820W1008D001 | EPCOS | 2570
RM7/13.6 | 0.80465 | 34.6 | 43 | 1487.8 | 6.88 |  | 2500 | 2500 | 2340 | 2800 | 2640 | 2640 | [10 empty] | 3000 | [37 empty] | 8.3 | 36.0498 | 774.4778 | 22.3837 | 3.175 | 14.65 | 8.3 | 7.05 | B65820W1008D001 | EPCOS | 2631.4286
RM7/13.6G | 0.80465 | 34.6 | 43 | 1487.8 | 7.16 |  | 2500 | 2500 | 2340 | 2800 | 2640 | 2640 | [48 empty] | 8.3 | 36.0498 | 774.4778 | 22.3837 | 3.175 | 14.65 | 8.3 | 7.05 | B65820W1008D001 | EPCOS | 2570
RM8/16.7A | 0.59375 | 38 | 64 | 2432 | 12.75 |  | 3300 | 3300 | 3110 | 4300 | 4050 | 4050 | [48 empty] | 9.9 | 41.9403 | 1153.68 | 30.36 | 3.45 | 16.8 | 9.9 | 8.8 | RM8-16.7A-6P-TH-C6-11 |  | 3685
RM8 | 0.59375 | 38 | 64 | 2432 | 12 | 3160 | 3300 | 3300 | 3110 | 4120 | 3890 | 3890 | [5 empty] | 2347 | 2560 | 3500 | 3300 |  |  |  | 3800 | 3300 | 2770 |  | 5700 |  | 12500 |  |  | 1950 |  |  |  |  | 5700 |  | 2900 | 2200 |  | 3300 |  |  | 3300 | 12500 | 4100 |  |  | 3300 | 4100 | 3000 | 3000 | 2400 | 1700 | 1700 | 12500 | 15500 | 9.95 | 42.1759 | 1208.248 | 31.796 | 3.475 | 16.9 | 9.95 | 9.15 | BRM8-718CPFR | TDK | 3933.2333
RM8A | 0.59375 | 38 | 64 | 2432 | 12.3 | 3160 | 3300 | 3300 | 3110 | 4130 | 3900 | 3900 | [8 empty] | 4500 | [39 empty] | 9.95 | 42.1759 | 1208.248 | 31.796 | 3.475 | 16.9 | 9.95 | 9.15 | BRM8-718CPFR | TDK | 3662.5
RM8/16.2B | 0.59375 | 38 | 64 | 2432 | 12 |  |  | 3300 | 3110 | 4100 | 4050 | 4050 | [48 empty] | 9.95 | 42.1759 | 1208.248 | 31.796 | 3.475 | 16.9 | 9.95 | 9.15 | BRM8-718CPFR | TDK | 3722
RM8/16.4A | 0.59375 | 38 | 64 | 2432 | 12 | 3160 | 3300 | 3300 | 3110 | 4100 | 3870 | 3870 | [48 empty] | 9.95 | 42.1759 | 1208.248 | 31.796 | 3.475 | 16.9 | 9.95 | 9.15 | BRM8-718CPFR | TDK | 3530
RM8/16.6A | 0.59375 | 38 | 64 | 2432 | 12 |  |  | 3300 | 3110 | 4300 | 4050 | 4050 | [48 empty] | 9.95 | 34.9502 | 1208.248 | 31.796 | 3.475 | 16.9 | 9.95 | 9.15 | BRM8-718CPFR | TDK | 3762
RM8/16.8 | 0.59844 | 38.3 | 64 | 2451.2 | 12.7 | 3160 | 3300 | 3300 | 3110 | 4130 | 3900 | 3900 | [48 empty] | 9.95 | 42.1759 | 1217.7868 | 31.796 | 3.475 | 16.9 | 9.95 | 9.15 | BRM8-718CPFR | TDK | 3542.8571
RM8/17.1G | 0.62031 | 39.7 | 64 | 2540.8 | 12.84 |  |  | 3400 | 3210 | 4230 | 3970 | 3970 | [48 empty] | 9.95 | 42.1759 | 1262.3012 | 31.796 | 3.475 | 16.9 | 9.95 | 9.15 | BRM8-718CPFR | TDK | 3756
RM8/17.3A | 0.62656 | 40.1 | 64 | 2566.4 | 12.9 |  |  | 3300 | 3260 | 3900 | 3660 | 3660 | [48 empty] | 9.95 | 42.1759 | 1275.0196 | 31.796 | 3.475 | 16.9 | 9.95 | 9.15 | BRM8-718CPFR | TDK | 3556
RM8B | 0.65974 | 41.3 | 62.6 | 2585.38 | 12 |  | 3260 | 3260 | 3060 | 4000 | 3760 | 3760 | [48 empty] | 9.95 | 42.1759 | 1313.1748 | 31.796 | 3.475 | 16.9 | 9.95 | 9.15 | BRM8-718CPFR | TDK | 3516.6667
RM10/16G | 0.4537 | 44.1 | 97.2 | 4286.52 | 19.9 | 4700 |  | 4800 | 4500 | 6000 | 5630 | 5630 | [48 empty] | 12.5 | 52.6217 | 1480.6575 | 33.575 | 4.25 | 21 | 12.5 | 7.9 | RM10-16G-8P-TH-E0-11 | Transformer bobbin industrial (TBI) | 5210
RM10/12P | 0.36634 | 33.3 | 90.9 | 3026.97 | 15.54 |  |  | 5400 | 5100 | 6600 | 6240 | 6240 | [48 empty] | 12.3 | 52.1504 | 1503.495 | 45.15 | 4.3 | 20.9 | 12.3 | 10.5 | RM10-12P-TH-F1-1 | Transformer bobbin industrial (TBI) | 5916
RM10D | 0.41633 | 40.8 | 98 | 3998.4 | 20.1 | 4400 | 4400 | 4400 | 4170 | 5500 | 5210 | 5210 | [48 empty] | 12.5 | 52.6217 | 1864.05 | 45.6875 | 4.25 | 21 | 12.5 | 10.75 | BRM10-7112SDFR | TDK | 4755.7143
RM10D-3 | 0.41633 | 40.8 | 98 | 3998.4 | 20.1 |  |  | 4600 | 4350 | 6000 | 5660 | 5660 | [48 empty] | 12.5 | 52.6217 | 1864.05 | 45.6875 | 4.25 | 21 | 12.5 | 10.75 | BRM10-7112SDFR | TDK | 5254
RM10/16.9 | 0.41735 | 40.9 | 98 | 4008.2 | 20.1 | 4400 | 4400 | 4400 | 4170 | 5500 | 5210 | 5210 | [48 empty] | 12.5 | 52.6217 | 1868.6187 | 45.6875 | 4.25 | 21 | 12.5 | 10.75 | BRM10-7112SDFR | TDK | 4755.7143
RM10/16.9-3 | 0.41735 | 40.9 | 98 | 4008.2 | 20.1 |  |  | 5200 | 4880 | 6500 | 6100 | 6100 | [48 empty] | 12.5 | 52.6217 | 1868.6187 | 45.6875 | 4.25 | 21 | 12.5 | 10.75 | BRM10-7112SDFR | TDK | 5756
RM10/16.9G-3 | 0.41735 | 40.9 | 98 | 4008.2 | 20.1 |  |  | 5200 | 4880 | 6500 | 6100 | 6100 | [48 empty] | 12.5 | 52.6217 | 1868.6187 | 45.6875 | 4.25 | 21 | 12.5 | 10.75 | BRM10-7112SDFR | TDK | 5756
RM10B | 0.41735 | 40.9 | 98 | 4008.2 | 21.8 | 4310 | 4500 | 4500 | 4260 | 6300 | 5920 | 5920 | [8 empty] | 4200 |  |  |  | 4950 | 4200 |  |  |  |  | 16000 | [29 empty] | 12.5 | 52.6217 | 1868.6187 | 45.6875 | 4.25 | 21 | 12.5 | 10.75 | BRM10-7112SDFR | TDK | 5914.5455
RM10A | 0.41939 | 41.1 | 98 | 4027.8 | 20.5 |  | 5000 | 5200 | 4880 | 6500 | 6100 | 6100 | [48 empty] | 12.5 | 52.6217 | 1877.7563 | 45.6875 | 4.25 | 21 | 12.5 | 10.75 | BRM10-7112SDFR | TDK | 5630
RM10/17.2 | 0.42245 | 41.4 | 98 | 4057.2 | 20.4 |  |  | 4400 | 4170 | 5500 | 5210 | 5210 | [48 empty] | 12.5 | 52.6217 | 1891.4625 | 45.6875 | 4.25 | 21 | 12.5 | 10.75 | BRM10-7112SDFR | TDK | 4898
RM10/17.2F | 0.42245 | 41.4 | 98 | 4057.2 | 20.4 |  |  | 4400 | 4170 | 5500 | 5210 | 5210 | [48 empty] | 12.5 | 52.6217 | 1891.4625 | 45.6875 | 4.25 | 21 | 12.5 | 10.75 | BRM10-7112SDFR | TDK | 4898
RM10/18.6 | 0.44898 | 44 | 98 | 4312 | 22 | 4030 | 4200 | 4200 | 3970 | 5300 | 5010 | 5010 | [48 empty] | 12.5 | 52.6217 | 1944.8 | 44.2 | 4.25 | 21 | 12.5 | 10.4 | RM10-18.6-8P-TH-G-12 | Transformer bobbin industrial (TBI) | 4531.4286
RM10/18.6G | 0.44898 | 44 | 98 | 4312 | 22.5 | 4030 | 4200 | 4200 | 3970 | 5300 | 5010 | 5010 | [48 empty] | 12.5 | 52.6217 | 1944.8 | 44.2 | 4.25 | 21 | 12.5 | 10.4 | RM10-18.6-8P-TH-G-12 | Transformer bobbin industrial (TBI) | 4531.4286
RM10/17.8 | 0.44078 | 42.8 | 97.1 | 4155.88 | 20.6 | 4120 | 4300 | 4300 | 4070 | 6100 | 5730 | 5730 | [48 empty] | 12.5 | 52.6217 | 1955.425 | 45.6875 | 4.25 | 21 | 12.5 | 10.75 | BRM10-7112SDFR | TDK | 4907.1429
RM10/17.8G | 0.44078 | 42.8 | 97.1 | 4155.88 | 20.6 | 4120 | 4300 | 4300 | 4070 | 6100 | 5730 | 5730 | [48 empty] | 12.5 | 52.6217 | 1955.425 | 45.6875 | 4.25 | 21 | 12.5 | 10.75 | BRM10-7112SDFR | TDK | 4907.1429
RM10/18.1 | 0.44184 | 43.3 | 98 | 4243.4 | 21.1 |  | 4200 | 4200 | 3980 | 6100 | 5730 | 5730 | [48 empty] | 12.5 | 52.6217 | 1978.2687 | 45.6875 | 4.25 | 21 | 12.5 | 10.75 | BRM10-7112SDFR | TDK | 4990
RM10 | 0.44898 | 44 | 98 | 4312 | 22 | 4030 | 4030 | 4030 | 3820 | 5300 | 5010 | 5010 | [7 empty] | 4750 | 4200 |  | 5100 |  | 5040 |  | 3650 |  | 7600 |  | 16000 |  |  | 3630 |  |  |  |  | 7600 |  |  | 2900 |  | 4200 |  |  | 4200 | 16000 | 4500 |  |  | 4500 | 5500 | 4050 | 4050 | 3100 |  |  |  |  | 12.5 | 52.6217 | 2010.25 | 45.6875 | 4.25 | 21 | 12.5 | 10.75 | BRM10-7112SDFR | TDK | 5453.8462
RM10C | 0.44898 | 44 | 98 | 4312 | 22.5 | 4030 |  | 4900 | 4600 | 6100 | 5720 | 5720 | [48 empty] | 12.5 | 52.6217 | 2010.25 | 45.6875 | 4.25 | 21 | 12.5 | 10.75 | BRM10-7112SDFR | TDK | 5178.3333
RM10E/18.7G | 0.44898 | 44 | 98 | 4312 | 21.7 | 4030 | 4030 | 4030 | 3820 | 6100 | 5720 | 5720 | [48 empty] | 12.5 | 52.6217 | 2010.25 | 45.6875 | 4.25 | 21 | 12.5 | 10.75 | BRM10-7112SDFR | TDK | 4778.5714
RM10/18.8 | 0.44898 | 44 | 98 | 4312 | 22.2 |  |  | 4200 | 3970 | 5300 | 5010 | 5010 | [48 empty] | 12.5 | 52.6217 | 2010.25 | 45.6875 | 4.25 | 21 | 12.5 | 10.75 | BRM10-7112SDFR | TDK | 4698
RM10/18.6N | 0.53257 | 46.6 | 87.5 | 4077.5 | 22.1 |  |  | 4300 | 4000 | 5440 | 5080 | 5080 | [48 empty] | 12.5 | 52.6217 | 2059.72 | 44.2 | 4.25 | 21 | 12.5 | 10.4 | RM10-18.6-8P-TH-G-12 | Transformer bobbin industrial (TBI) | 4780
RM10/18.2G | 0.5 | 48.8 | 97.6 | 4762.88 | 22 | 4040 | 4220 | 4900 | 4560 | 5600 | 5240 | 5240 | [48 empty] | 12.5 | 52.6217 | 2094.74 | 42.925 | 4.25 | 21 | 12.5 | 10.1 | RM10-18.2G-5P-TH-B0-12 | Transformer bobbin industrial (TBI) | 4828.5714
RM10/17.5-3 | 0.48516 | 47.4 | 97.7 | 4630.98 | 20.4 |  |  | 4400 | 4130 | 5500 | 5170 | 5170 | [48 empty] | 12.5 | 52.6217 | 2165.5875 | 45.6875 | 4.25 | 21 | 12.5 | 10.75 | BRM10-7112SDFR | TDK | 4874
RM10/18.8S | 0.48233 | 46.4 | 96.2 | 4463.68 | 22.14 |  |  | 4700 | 4400 | 5900 | 5530 | 5530 | [48 empty] | 12.5 | 52.6217 | 2119.9 | 45.6875 | 4.25 | 21 | 12.5 | 10.75 | BRM10-7112SDFR | TDK | 5212
RM10/18.6K | 0.54329 | 50.2 | 92.4 | 4638.48 | 20.85 |  | 4000 | 4000 | 3750 | 5000 | 4690 | 4690 | [48 empty] | 12.5 | 52.6217 | 2218.84 | 44.2 | 4.25 | 21 | 12.5 | 10.4 | RM10-18.6-8P-TH-G-12 | Transformer bobbin industrial (TBI) | 4355
RM10/18.2 | 0.54004 | 49.9 | 92.4 | 4610.76 | 20.5 | 3860 | 4030 | 4030 | 3780 | 5200 | 4870 | 4870 | [48 empty] | 12.5 | 52.6217 | 2279.8063 | 45.6875 | 4.25 | 21 | 12.5 | 10.75 | BRM10-7112SDFR | TDK | 4377.1429
RM10/18.2K | 0.54004 | 49.9 | 92.4 | 4610.76 | 20.5 | 3860 | 4030 | 4030 | 3800 | 5200 | 4870 | 4870 | [48 empty] | 12.5 | 52.6217 | 2279.8063 | 45.6875 | 4.25 | 21 | 12.5 | 10.75 | BRM10-7112SDFR | TDK | 4380
RM10/19.3 | 0.52308 | 51 | 97.5 | 4972.5 | 22.6 |  |  | 4200 | 3940 | 5500 | 5140 | 5140 | [48 empty] | 12.5 | 52.6217 | 2330.0625 | 45.6875 | 4.25 | 21 | 12.5 | 10.75 | BRM10-7112SDFR | TDK | 4784
RM10/19.6 | 0.5359 | 51.5 | 96.1 | 4949.15 | 22.9 |  | 3800 | 4200 | 3930 | 5300 | 4960 | 4960 | [48 empty] | 12.5 | 52.6217 | 2352.9062 | 45.6875 | 4.25 | 21 | 12.5 | 10.75 | BRM10-7112SDFR | TDK | 4525
RM10/18.9K | 0.554 | 51.3 | 92.6 | 4750.38 | 21.2 |  | 3950 | 3950 | 3700 | 4920 | 4620 | 4620 | [48 empty] | 12.5 | 52.6217 | 2343.7687 | 45.6875 | 4.25 | 21 | 12.5 | 10.75 | BRM10-7112SDFR | TDK | 4293.3333
RM10/21.6 | 0.57143 | 55.6 | 97.3 | 5409.88 | 24.7 |  | 4050 | 4050 | 3780 | 5100 | 4760 | 4760 | [48 empty] | 12.5 | 52.6217 | 2540.225 | 45.6875 | 4.25 | 21 | 12.5 | 10.75 | BRM10-7112SDFR | TDK | 4416.6667
RM12 | 0.40643 | 56.9 | 140 | 7966 | 43 | 5360 | 5600 | 5600 | 5240 | 7000 | 6550 | 6550 | [5 empty] | 4600 | 5000 | 6000 | 5550 |  |  |  | 6100 |  | 4400 | [6 empty] | 4150 |  |  |  |  | 8700 |  |  | 3700 |  | 5300 |  |  | 5300 | [7 empty] | 5050 | [5 empty] | 12.5 | 58.4336 | 4294.812 | 75.48 | 5.1 | 24.7 | 14.5 | 14.8 | BRM12-7112CPFR | TDK | 5565.7895
RM14 | 0.393 | 70 | 178 | 12500 | [13 empty] | 7000 | 7540 | 8782 | [13 empty] | 4600 | [7 empty] | 3900 |  | 6000 |  |  | 6000 |  | 6600 |  |  | 6600 | 8130 | 5700 | 5700 | [5 empty] | 12.5 | 64.8739 | 7896 | 112.8 | 6 | 28.8 | 16.8 | 18.8 | BRM14-7112CPFR | TDK | 6379.3333
Note on BG3: Richard Wang: Ferroxcube catalog
Note on AX7: Richard Wang: Ferroxcube-Product Selection Guide-2003.pdf
Note on BM24: Richard Wang: (9.4-5.1)/2*width
Note on BM25: Richard Wang: (12.6-8.9)/2*width
Note on BM26: Richard Wang: (12.6-8.9)/2*width
Note on BM27: Richard Wang: (12.6-7.4)/2*width
Note on BM28: Richard Wang: (12.6-8.9)/2*width
Note on BM29: Richard Wang: (16.9-10.1)/2*width
Note on BM30: Richard Wang: (16.9-10.1)/2*width
Note on BM33: Richard Wang: (19.7-13.2)/2*width
Note on BM36: Richard Wang: (18-11)/2*width according to ATQ24-9.9, this should be 3.6mm
Note on BM37: Richard Wang: (18-11)/2*width according to ATQ24-9.9, this should be 3.6mm
Note on BM38: Richard Wang: (19.7-13.2)/2*width
Note on BM41: Richard Wang: (19.7-13.2)/2*width
Note on BM43: Richard Wang: (20.4-13)/2*width according to ATQ24-11.2, this should be 3.7mm
Note on BM46: Richard Wang: (16.4-9.6)/2*width
Note on BM49: Richard Wang: (16.4-9.6)/2*width
Note on BM58: Richard Wang: (21.2-14.8)/2*width
Note on BM68: Richard Wang: (26.3-11.7)/2*width
Note on BM80: Richard Wang: (32.3-11.9)/2*width
Note on BM84: Richard Wang: (17.4-8)/2*width
Note on BM85: Richard Wang: (17.4-8)/2*width
Note on BM86: Richard Wang: (17.5-8)/2*width
Note on BM87: Richard Wang: (17.5-8)/2*width
Note on BM88: Richard Wang: (26-15.6)/2*width
Note on BM89: Richard Wang: (26-15.6)/2*width
Note on BM90: Richard Wang: (26-15.6)/2*width
Note on BM91: Richard Wang: (26-15.6)/2*width
Note on BM92: Richard Wang: (26-15.6)/2*width
Note on BM93: Richard Wang: (26-15.6)/2*width
Note on BM94: Richard Wang: (26-15.6)/2*width
Note on BM95: Richard Wang: (26-15.6)/2*width
Note on BM96: Richard Wang: (26-15.8)/2*width
Note on BM97: Richard Wang: (26-15.6)/2*width
Note on BM98: Richard Wang: (25.8-15.3)/2*width
Note on BM99: Richard Wang: (26-15.6)/2*width
Note on BM100: Richard Wang: (24.8-15)/2*width
Note on BM101: Richard Wang: (24.8-15)/2*width
Note on BM102: Richard Wang: (32.6-18.1)/2*width
Note on BM103: Richard Wang: (24.8-15)/2*width
Note on BM104: Richard Wang: (24.8-15)/2*width
Note on BM105: Richard Wang: (24.8-15)/2*width
Note on BM106: Richard Wang: (25.8-15.3)/2*width
Note on BM107: Richard Wang: (32.4-18.2)/2*width
Note on BM108: Richard Wang: (32.4-18.2)/2*width
Note on BM109: Richard Wang: (25.8-15.3)/2*width
Note on BM110: Richard Wang: (25.8-15.3)/2*width
Note on BM111: Richard Wang: (25.8-15.3)/2*width
Note on BM112: Richard Wang: (25.8-15.3)/2*width
Note on BM113: Richard Wang: (25.8-15.3)/2*width
Note on BM114: Richard Wang: (25.8-15.3)/2*width
Note on BM115: Richard Wang: (24.8-15)/2*width
Note on BM116: Richard Wang: (24.8-15)/2*width
Note on BM117: Richard Wang: (24.8-15)/2*width
Note on BM118: Richard Wang: (25-13.9)/2*width
Note on BM119: Richard Wang: (25-13.9)/2*width
Note on BM120: Richard Wang: (25-13.9)/2*width
Note on BM121: Richard Wang: (25-13.9)/2*width
Note on BM122: Richard Wang: (26-15.8)/2*width
Note on BM123: Richard Wang: (26-15.8)/2*width
Note on BM124: Richard Wang: (32.6-18.2)/2*width
Note on BM125: Richard Wang: (26-15.5)/2*width
Note on BM126: Richard Wang: (26-15.5)/2*width
Note on BM127: Richard Wang: (32.6-18.2)/2*width
Note on BM128: Richard Wang: (32.7-18.2)/2*width
Note on BM129: Richard Wang: (32.6-18.1)/2*width
Note on BM130: Richard Wang: (32.6-18.1)/2*width
Note on BM131: Richard Wang: (28.7-15.5)/2*width
Note on BM132: Richard Wang: (28.7-15.5)/2*width
Note on BM133: Richard Wang: (28.7-15.5)/2*width
Note on BM134: Richard Wang: (32.7-18.2)/2*width
Note on BM135: Richard Wang: (32.7-18.2)/2*width
Note on BM136: Richard Wang: (32.6-18.1)/2*width
Note on BM137: Richard Wang: (32.4-18.2)/2*width
Note on BM138: Richard Wang: (32.4-18.2)/2*width
Note on BM139: Richard Wang: (32.6-16)/2*width
Note on BM140: Richard Wang: (29.8-17.3)/2*width
Note on BM141: Richard Wang: (29.8-17.3)/2*width
Note on BM142: Richard Wang: (29.8-17.3)/2*width
Note on BM143: Richard Wang: (32.7-18.4)/2*width
Note on BM144: Richard Wang: (32.7-18.4)/2*width
Note on BM145: Richard Wang: (32.7-18.4)/2*width
Note on BM146: Richard Wang: (32.7-18.4)/2*width
Note on BM147: Richard Wang: (32.7-18.4)/2*width
Note on BM148: Richard Wang: (32.5-18.2)/2*width
Note on BM149: Richard Wang: (32.5-18.2)/2*width
Note on BM150: Richard Wang: (32.7-18.2)/2*width
Note on BM151: Richard Wang: (32.7-18.2)/2*width
Note on BM152: Richard Wang: (32.5-18.2)/2*width
Note on BM153: Richard Wang: (32.5-18.2)/2*width
Note on BM154: Richard Wang: (32.5-18.2)/2*width
Note on A158: Richard Wang: EPCOS
Note on BK158: Richard Wang: [2*6.75+(10.6-6.75)]+[3.65*2+(7.3-3.65)]
Note on BM158: Richard Wang: (7.3-3.65)/2*width
Note on BK159: Richard Wang: [2*6.75+(10.6-6.75)]+[3.65*2+(7.3-3.65)]
Note on BM159: Richard Wang: (7.3-3.65)/2*width
Note on BK160: Richard Wang: [2*6.75+(10.6-6.75)]+[3.65*2+(7.3-3.65)]
Note on BM160: Richard Wang: (7.3-3.65)/2*width
Note on BK161: Richard Wang: [2*6.75+(10.6-6.75)]+[3.65*2+(7.3-3.65)]
Note on BM161: Richard Wang: (7.3-3.65)/2*width
Note on A162: Richard Wang: EPCOS
Note on BK162: Richard Wang: [(2*9.25+(14.8-9.25)]+[4.2*2+(10.3-4.2)]
Note on BM162: Richard Wang: (10.3-4.2)/2*width
Note on BK163: Richard Wang: [(2*9.25+(14.8-9.25)]+[4.2*2+(10.3-4.2)]
Note on BM163: Richard Wang: (10.3-4.2)/2*width
Note on BK164: Richard Wang: [(2*9.25+(14.8-9.25)]+[4.2*2+(10.3-4.2)]
Note on BM164: Richard Wang: (10.3-4.2)/2*width
Note on A165: Richard Wang: EPCOS
Note on BK165: Richard Wang: [2*13+(18-13)]+[6.8*2+(13.3-6.8)]
Note on BM165: Richard Wang: (13.3-6.8)/2*width
Note on BK166: Richard Wang: [2*13+(18-13)]+[6.8*2+(13.3-6.8)]
Note on BM166: Richard Wang: (13.3-6.8)/2*width
Note on BK167: Richard Wang: [2*13+(18-13)]+[6.8*2+(13.3-6.8)]
Note on BM167: Richard Wang: (13.3-6.8)/2*width
Note on BK168: Richard Wang: [2*17.9+(23.8-17.9)]+[2*5.5+(11.5-5.5)]
Note on BM168: Richard Wang: (11.5-5.5)/2*width
Note on BQ168: Richard Wang: (11.5-5.5)/2*width
Note on BK169: Richard Wang: [2*17.9+(23.8-17.9)]+[2*5.5+(11.5-5.5)]
Note on BM169: Richard Wang: (11.5-5.5)/2*width
Note on BQ169: Richard Wang: (11.5-5.5)/2*width
Note on BK170: Richard Wang: [2*25.7+(31.1-25.7)]+[4.5*2+(11.4-4.5)]
Note on BM170: Richard Wang: (11.4-4.5)/2*width
Note on BQ170: Richard Wang: (11.4-4.5)/2*width
Note on BK171: Richard Wang: [2*25.7+(31.1-25.7)]+[4.5*2+(11.4-4.5)]
Note on BM171: Richard Wang: (11.4-4.5)/2*width
Note on BQ171: Richard Wang: (11.4-4.5)/2*width
Note on BK172: Richard Wang: [4.75+(10.6-4.75)/2]*2+[(32.6-26.3)/2+26.3]*2
Note on BM172: Richard Wang: (10.6-4.75)/2*width
Note on BK173: Richard Wang: [23*2+(31.1-23)]+3.6*2+(12.15-3.6)]
Note on BM173: Richard Wang: (12.15-3.6)/2*width
Note on BQ173: Richard Wang: (12.15-3.6)/2*width
Note on BK174: Richard Wang: [2*17.3+(28.3-17.3)]+[2*8.75+(19.25-8.75)]
Note on BM174: Richard Wang: (19.25-8.75)/2*width
Note on BM178: Richard Wang: (10.2-7)/2*width
Note on BM179: Richard Wang: (10.35-7.05)/2*width
Note on BR179: Richard Wang: EPCOS bobin is smaller than TBI
Note on BM180: Richard Wang: (10.35-7.05)/2*width
Note on BM181: Richard Wang: (10.2-7)/2*width
Note on BM182: Richard Wang: (10.2-7)/2*width
Note on BM187: Richard Wang: (14.1-9.5)/2*width
Note on BM188: Richard Wang: (14.1-9.5)/2*width
Note on A190: Richard Wang: TDK
Note on A191: Richard Wang: TDK
Note on A192: Richard Wang: TDK
Note on BM196: Richard Wang: (7.6-4.5)/2*width
Note on A197: Richard Wang: Ferroxcube
Note on BM197: Richard Wang: (8.5-5.3)/2*width
Note on BM198: Richard Wang: (8.6-5.2)/2*width
Note on A199: Richard Wang: Ferroxcube
Note on BM199: Richard Wang: (11.4-5.9)/2*width
Note on BM200: Richard Wang: (11.4-5.9)/2*width
Note on BQ200: Richard Wang: TDK_Dexter_Ferrites_Switching_Power_Supplies_SMD_Cores
Note on A201: Richard Wang: Ferroxcube catalog.pdf
Note on BM201: Richard Wang: (20.3-12.5)/2*width
Note on BQ201: Richard Wang: DOYE ER-2808
Note on BK202: Richard Wang: [(E-D-K)/2+D]*π
Note on BM202: Richard Wang: (E-D-K)*width
Note on BQ202: Richard Wang: DOYE ER-2805
Note on BM203: Richard Wang: (25.4-13.8)/2*width
Note on BQ203: Richard Wang: DOYE ER-3502
Note on BM204: Richard Wang: (29.1-17.4)/2*width
Note on BQ204: Richard Wang: ferrites-and-accessories-db-130501-EPCOS
Note on A205: Richard Wang: Ferroxcube catalog.pdf
Note on BM205: Richard Wang: (29.3-18)/2*width
Note on BM209: Richard Wang: (14-9.7)/2*width
Note on BM210: Richard Wang: (17.5-10.9)/2*width
Note on BM211: Richard Wang: (21.8-11.8)/2*Width
Note on BM212: Richard Wang: (25.4-13.4)/2*width
Note on BM213: Richard Wang: (29.1-15.1)/2*width
Note on BM214: Richard Wang: (32.3-17.7)/2*width
Note on BM215: Richard Wang: (35.9-19.3)/2*width
Note on BM216: Richard Wang: (39.5-22)/2*width
Note on BM217: Richard Wang: (43-24.9)/2*width
Note on BM221: Richard Wang: (17.4-10.4)/2*width
Note on BM222: Richard Wang: (17.4-10.2)/2*width
Note on BM223: Richard Wang: (17.2-10.95)/2*width
Note on BM224: Richard Wang: (17.2-10.95)/2*width
Note on BM225: Richard Wang: (17.2-10.95)/2*width
Note on BM231: Richard Wang: (26.6-16)/2*width
Note on BM232: Richard Wang: (26.6-16)/2*width
Note on BM233: Richard Wang: (26.6-16)/2*width
Note on BM234: Richard Wang: (32-16.4)/2*width
Note on BM235: Richard Wang: (32-16.4)/2*width
Note on BM236: Richard Wang: (32-16.4)/2*width
Note on BM237: Richard Wang: (32-16.4)/2*width
Note on BM245: Richard Wang: (26.4-18.4)/2*width
Note on BM246: Richard Wang: (26.4-18.4)/2*width
Note on BM247: Richard Wang: (26.4-18.4)/2*width
Note on BM250: Richard Wang: (26.75-15.85)/2*width
Note on BM251: Richard Wang: (26.75-15.85)/2*width
Note on BM252: Richard Wang: (26.75-15.85)/2*width
Note on A258: Richard Wang: TDK材質特性.pdf
Note on BM262: Richard Wang: (12.3-7.5)/2*width
Note on BM263: Richard Wang: (12.3-7.5)/2*width
Note on BM264: Richard Wang: (12.3-7.5)/2*width
Note on BM265: Richard Wang: (12.3-7.5)/2*width
Note on BM266: Richard Wang: (7.7-4.9)/2*width
Note on BM267: Richard Wang: (12.3-7.5)/2*width
Note on BM268: Richard Wang: (10.1-5.95)/2*width
Note on BM269: Richard Wang: (12.3-7.45)/2*width
Note on BM270: Richard Wang: (12.3-7.45)/2*width
Note on BM271: Richard Wang: (12.3-7.45)/2*width
Note on BM272: Richard Wang: (12.3-7.45)/2*width
Note on BM273: Richard Wang: (12.3-7.45)/2*width
Note on BM274: Richard Wang: (12.3-7.45)/2*width
Note on BM275: Richard Wang: (16.8-9.9)/2*width
Note on BM276: Richard Wang: (21-12.5)/2*width
Note on BM277: Richard Wang: (20.9-12.4)/2*width
Note on BM278: Richard Wang: (21-12.5)/2*width
Note on BM279: Richard Wang: (16.7-9.8)/2*width
Note on BM280: Richard Wang: (14.65-8.3)/2*width
Note on BM281: Richard Wang: (14.65-8.3)/2*width
Note on BM282: Richard Wang: (14.65-8.3)/2*width
Note on BM283: Richard Wang: (14.65-8.3)/2*width
Note on BM284: Richard Wang: (16.8-9.9)/2*width
Note on BM285: Richard Wang: (16.9-9.95)/2*width
Note on BM286: Richard Wang: (16.9-9.95)/2*width
Note on BM287: Richard Wang: (16.9-9.95)/2*width
Note on BM288: Richard Wang: (16.9-9.95)/2*width
Note on BM289: Richard Wang: (16.9-9.95)/2*width
Note on BM290: Richard Wang: (16.9-9.95)/2*width
Note on BM291: Richard Wang: (16.9-9.95)/2*width
Note on BM292: Richard Wang: (16.9-9.95)/2*width
Note on BM293: Richard Wang: (16.9-9.95)/2*width
Note on BM294: Richard Wang: (21-12.5)/2*width
Note on BM295: Richard Wang: (20.9-12.3)/2*width
Note on BM296: Richard Wang: (21-12.5)/2*width
Note on BM297: Richard Wang: (21-12.5)/2*width
Note on BM298: Richard Wang: (21-12.5)/2*width
Note on BM299: Richard Wang: (21-12.5)/2*width
Note on BM300: Richard Wang: (21-12.5)/2*width
Note on BM301: Richard Wang: (21-12.5)/2*width
Note on BM302: Richard Wang: (21-12.5)/2*width
Note on BM303: Richard Wang: (21-12.5)/2*width
Note on BM304: Richard Wang: (21-12.5)/2*width
Note on BM305: Richard Wang: (21-12.5)/2*width
Note on BM306: Richard Wang: (21-12.5)/2*width
Note on BM307: Richard Wang: (21-12.5)/2*width
Note on BM308: Richard Wang: (21-12.5)/2*width
Note on BM309: Richard Wang: (21-12.5)/2*width
Note on BM310: Richard Wang: (21-12.5)/2*width
Note on BM311: Richard Wang: (21-12.5)/2*width
Note on BM312: Richard Wang: (21-12.5)/2*width
Note on BM313: Richard Wang: (21-12.5)/2*width
Note on BM314: Richard Wang: (21-12.5)/2*width
Note on BM315: Richard Wang: (21-12.5)/2*width
Note on BM316: Richard Wang: (21-12.5)/2*width
Note on BM317: Richard Wang: (21-12.5)/2*width
Note on BM318: Richard Wang: (21-12.5)/2*width
Note on BM319: Richard Wang: (21-12.5)/2*width
Note on BM320: Richard Wang: (21-12.5)/2*width
Note on BM321: Richard Wang: (21-12.5)/2*width
Note on BM322: Richard Wang: (21-12.5)/2*width
Note on BM323: Richard Wang: (21-12.5)/2*width
Note on BM324: Richard Wang: (21-12.5)/2*width
Note on BM325: Richard Wang: (24.7-14.5)/2*width
Note on BM326: Richard Wang: (28.8-16.8)/2*width