## How To Use
How to use the DRAM register programming aid outline
Step 1. Obtain the desired DRAM data sheet from the DRAM vendor
The following are to be completed in the Register Configuration Worksheet tab.
Step 2. Update the Device Information table to include the DRAM information and system usage
Step 3. Go through the various shaded cells in the spread sheet to update with data from the DRAM sheet (take special note of the “Legend” table to ascertain the meaning of different shaded cells; in many cases, the cells may not need to be updated).
The following refers to the RealView .inc file Worksheet tab. In this tab, the entire DRAM initialization can be obtained. This initialization can be used as a RealView include file (see below) or are reference for the bootloader DRAM initialization.
Step 4. Go to the RealView .inc file Worksheet tab and copy and paste this into a text document (make sure to rename the document with a “.inc” file ending); this is ready to use with the RealView development system.
Step 5. This .inc file can also be used as a reference for other debugger tools and bootloaders.

## Register Configuration
i.MX6SLL MMDC LPDDR3 Configuration Spreadsheet
Based on NXP EVK
i.MX DSE
Instructions |  |  |  | Legend |  |  |  |  | 000 | x8 | mDDR | 000 | 00
Shaded cells may require updating per the DRAM memory data sheet parameters. Certain registers should not need to be modified by the user. If a register is not provided then it is assumed this parameter is not to be changed per the provided initialization script.Certain registers are provided though they may be noted as recommended to not change. |  |  |  | On Register Configuration Tab, this color indicates the bitfields that would commonly require updating. |  |  |  |  | 001 | x16 | LPDDR2 | 001 | 01
[9 empty] | 010 | x32 | DDR2 | 010 | 10
|  |  |  | On Register Configuration Tab, this color indicates the bitfields that may be updated, but should typically not require it. |  |  |  |  | 011 |  |  | 011 | 11
[9 empty] | 100 |  |  | 100
|  |  |  | On Register Configuration Tab, this color indicates the bitfields that are updated automatically from setting provided in the "Device Information" table or other cells, and should not be changed manually | Automatically Updated Setting |  |  |  | 101
On Register Configuration Tab, an unshaded cell means that the value should remain as is and should not be modified. In these cases, the settings are provided for completeness.
|  |  |  | On other tabs, this color indicates the cells that are affected by changes on the Register Configuration tab. |  |  |  |  | 110 |  |  | 101
[9 empty] | 111 |  |  | 110
111
Device Information |  |  |  | Revision History
Memory type: | LPDDR3 |  |  | 0.2 - Commented out debugger specific commands in RealView .inc file. 0.1 - Initial
Manufacturer: | Micron
Memory part number: | MT52L512M32D2PU-107 WT:B
Density per chip select (Gb): | 8
Number of Chip Selects per channel used2 | 2
Total DRAM density (Gb) | 16
Number of ROW Addresses2 | 15
Number of COLUMN Addresses2 | 10
Number of BANKS2 | 8
Bus Width (input 16, 32, or 64 bits)2 | 32
Clock Cycle Freq (MHz)3 | 400
Clock Cycle Time (ns) | 2.5
1. Important: it is necessary to populate this field with the density in Gbits as it is used later in the CS0_END calculation. This field is cacluated from the previous two fields. The user can also simply type in the total density as well in this field.
2. Important, these fields need to be filled out correctly as these values are used later in this tool for register settings.
3.Needed for timing calculations
DRAM Pad Name | Field (i.e. DSE) | Binary Setting | bit setting within register | Notes | Register name | Register address (HEX) | Pad Register value (HEX)
DDRMODE | DDR_INPUT | 1 | 00020000 | DDR / CMOS Input Mode Field Select one out of next values for group: DDRMODE (Pads: DRAM_D[63:0]). 0: CMOS input type 1: Differential input mode (recommended) | IOMUXC_SW_PAD_CTL_GRP_DDRMODE | 0x020E0540 | 0x00020000
DDRPKE | PKE | 0 | 00000000 | Pull / Keep Enable Field for DDR pads 0: Pull/Keeper Disabled (recommended) 1: Pull/Keeper Enabled | IOMUXC_SW_PAD_CTL_GRP_DDRPKE | 0x020E0534 | 0x00000000
SDCLK_0 | DDR_INPUT | 0 | 00000000 | 0: CMOS mode (recommended) 1: Differential input mode | IOMUXC_SW_PAD_CTL_PAD_DRAM_SDCLK_0 | 0x020E02AC | 0x00000030
| DSE | 110 | 00000030 | 000: output driver disabled 001: Weakest ... 111: Strongest
ADDDS (Affected pads: DRAM_ADDR00, DRAM_ADDR01, DRAM_ADDR02, DRAM_ADDR03, DRAM_ADDR04, DRAM_ADDR05, DRAM_ADDR06, DRAM_ADDR07, DRAM_ADDR08, DRAM_ADDR09) | DSE | 110 | 00000030 | 000: output driver disabled 001: Weakest ... 111: Strongest | IOMUXC_SW_PAD_CTL_PAD_DRAM_ADDDS | 0x020E052C | 0x00000030
CTLDS (DRAM_CS0_B, DRAM_CS1_B, DRAM_SDCKE0, DRAM_SDCKE1) | DSE | 110 | 00000030 | 000: output driver disabled 001: Weakest ... 111: Strongest | IOMUXC_SW_PAD_CTL_GRP_CTLDS | 0x020E0548 | 0x00000030
DDRMODE_CTL | DDR_INPUT | 1 | 00020000 | DDR / CMOS Input Mode Field Select one out of next values for group: DDRMODE_CTL (Pads: DRAM_SDQS0 DRAM_SDQS1 DRAM_SDQS2 DRAM_SDQS3 DRAM_SDQS4 DRAM_SDQS5 DRAM_SDQS6 DRAM_SDQS7). 0: CMOS input type 1: Differential input mode (recommended) | IOMUXC_SW_PAD_CTL_GRP_DDRMODE_CTL | 0x020E0530 | 0x00020000
SDQS[3:0] | PUS | 0 | 00000000 | Pull Up / Down Config. Field 00: 100KOhm Pull Down (recommended) 01: 47KOhm Pull Up 10: 100KOhm Pull Up 11: 22KOhm Pull Up | IOMUXC_SW_PAD_CTL_PAD_DRAM_SDQS[3:0] | 0x020E02B0 0x020E02B4 0x020E02B8 0x020E02BC | 0x00003030
| PUE | 1 | 00002000 | Pull / Keep Select Field 0: Keeper 1: Pull (recommended)
| PKE | 1 | 00001000 | Pull / Keep Enable Field 0: Pull/Keeper Disabled 1: Pull/Keeper Enabled (recommended)
| DSE | 110 | 00000030 | 000: output driver disabled 001: Weakest ... 111: Strongest
DDR_TYPE | DDR_SEL | 10 | 00080000 | DDR Select Field Select one out of next values for group: DDR_TYPE for all DDR address, data, and control pads 00: reserved 01: reserved 10: LPDDR2/3 mode (240Ohm driver unit calibration, 240, 120, 80, 60, 48, 40, 34 Ohm drive strengths) at 1.2V power 11: DDR3 mode (240Ohm driver unit calibration, 240, 120, 80, 60, 48, 40, 34 Ohm drive strengths) at 1.5V power (required for DDR3) | IOMUXC_SW_PAD_CTL_GRP_DDR_TYPE | 0x020E0550 | 0x00080000
B0DS, B1DS, B2DS, B3DS (DRAM data byte groups) | DSE | 110 | 00000030 | 000: output driver disabled 001: Weakest ... 111: Strongest | IOMUXC_SW_PAD_CTL_PAD_DRAM_B[3:0]DS | 0x020E0544 0x020E054C 0x020E0554 0x020E0558 | 0x00000030
DQM[3:0] | DDR_INPUT | 0 | 00000000 | 0: CMOS mode (recommended) 1: Differential input mode | IOMUXC_SW_PAD_CTL_PAD_DRAM_DQM[3:0] | 0x020E0294 0x020E0298 0x020E029C 0x020E02A0 | 0x00000030
| DSE | 110 | 00000030 | 000: output driver disabled 001: Weakest ... 111: Strongest
ZQPAD | DSE | 110 | 00000030 | 000: output driver disabled 001: Weakest ... 111: Strongest | IOMUXC_SW_PAD_CTL_PAD_DRAM_ZQPAD | 0x020E02C0 | 0x00082030
MMDC Control Parameter | N/A | control bit setting (decimal) | bit setting within register | Notes | Register name | Register address | Register value (HEX)
SDE_0 | - | 1 | 80000000 | SDE_0: Enable Chip Select 0, set to 0 (disable) or 1 (enable). Note that is is assumed that at the least, CS0 will be populated, hence this bit should remain set and not optional to clear. On MX6 series, it does not make sense to populate CS1 if only one chip select is used. In other words, if only one chip select is to be used, then use CS0. | MDCTL | 0x021B0000 | 0xC4190000
SDE_1 | - | 1 | 40000000 | SDE_1: Enable Chip Select 1, set to 0 (disable) or 1 (enable). This bit is optional, based on whether or not two chip selects are populated with DRAM. If only 1 chip select populated, then this bit is cleared meaning that CS1 won't be used (and assumed CS0 is used and it's corresponding bit is set), otherwise, if two chip selects are used, then this bit should be set.
ROW | - | 4 | 04000000 | ROW: number of ROW addresses. NOTE: this value is taken from the Device Information table above. Modify this value only in the table above.
COL | - | 1 | 00100000 | COL number of Column addresses. NOTE: : this value is taken from the Device Information table above. Modify this value only in the table above.
BL | - | 1 | 00080000 | Burst Length. This field determines the burst length of the DDR device. In LPDDR2 mode the MMDC supports burst length 4. In LPDDR3 mode the MMDC supports burst length 8. 0 Burst Length 4 is used 1 Burst Length 8 is used
DSIZ | - | 1 | 00010000 | DSIZ: Data bus size. Note: this value is taken from the Device Information table above. Modify this value only in the table above.
MMDC timing parameter (DDR device timing parameter) | value from DDR data sheet (ns) | Clock Cycle or Binary Setting | bit setting within register | Notes | Register name | Register address (HEX) | Register value (HEX)
tCKE | - | 3 | 00020000 | tCKE - CKE minimum pulse width. Obtain this value from DRAM data sheet. | MDPDC | 0x021B0004 | 0x00020012 | This register should to be programmed in two steps: First the general timings are applied
tCKSRX | - | 2 | 00000010 | tCKSRX - This field determines the amount of clock cycles before selfrefresh exit. Obtain this value from DRAM data sheet. If no value given, then can set to 6 clocks to be safe for 528MHz and a value of 4 for 400MHz.
tCKSRE | - | 2 | 00000002 | tCKSRE - This field determines the amount of clock cycles after self-refresh entry. Obtain this value from DRAM data sheet. If no value given, then can set to 6 clocks to be safe for 528MHz and a value of 4 for 400MHz.
PWDT_1 | - | 0 | 00000000 | Power Down Timer - Chip Select 1. NXP validation determined a value of 5 was the most optimal. For systems with only one chip select with devices on CS0, thess bits don't apply, but keeping them set will allow backwards compatibility with systems with two chip selects. MX6SLL Update: set to 0 |  |  | 0x00020052 | Second, apply the power down time out settings. MX6SLL Update: set PWDT to 0
PWDT_0 | - | 0 | 00000000 | Power Down Timer - Chip Select 0. nxp validation determined a value of 5 was the most optimal. MX6SLL Update: set to 0
BOTH_CS_PD | - | 1 | 00000040 | Parallel power down entry to both chip selects. Leave this set so that both chip selects will enter power down together. For systems with only one chip select, this bit doesn't apply, but keeping it set will allow backwards compatibility with systems with two chip selects.
tAOFPD | - | 1 | 00000000 | tAOFPD - This field is not relevant in LPDDR2/LPDDR3 mode. | MDOTC | 0x021B0008 | 0x00000000
tAONPD | - | 1 | 00000000 | tAONPD - This field is not relevant in LPDDR2/LPDDR3 mode.
tANPD | - | 1 | 00000000 | tANPD - This field is not relevant in LPDDR2/LPDDR3 mode.
tAXPD | - | 1 | 00000000 | tAXPD - This field is not relevant in LPDDR2/LPDDR3 mode.
tODTLon | - | 0 | 00000000 | tODTLon - This field is not relevant in LPDDR2/LPDDR3 mode.
tODT_idle_off | - | 0 | 00000000 | tODT_idle_off - This field is not relevant in LPDDR2/LPDDR3 mode.
tRFC | 210 | 84 | 53000000 | tRFC - Refresh command to Active or Refresh command time. Obtain this value from DRAM data sheet. | MDCFG0 | 0x021B000C | 0x53574333
tXS (tXSR) | 220 | 88 | 00570000 | tXS - Exit self refresh to non READ command. In LPDDR2/LPDDR3 it is called tXSR, self-refresh exit to next valid command delay. Obtain this value from DRAM data sheet.
tXP | 7.5 | 3 | 00004000 | tXP - Exit power down with DLL-on to any valid command. In LPDDR2/LPDDR3 mode this field is referred to Exit power-down to next valid command delay. Obtain this value from DRAM data sheet.
tXPDLL | - | 2 | 00000200 | tXDPLL - This field is not relevant in LPDDR2/LPDDR3 mode. Leave at default.
tFAW | 50 | 20 | 00000130 | tFAW - Four Active Window (all banks). Obtain this value from DRAM data sheet.
tCL | - | 6 | 00000003 | tCL - CAS Read Latency. In LPDDR2/LPDDR3 mode this field is referred to RL. Obtain this value from DRAM data sheet.
tRCD | - | 1 | 00000000 | tRCD - In LPDDR2/LPDDR3 mode this parameter should be configured at tRCD_LP (in MDCFG3LP). | MDCFG1 | 0x021B0010 | 0x00100B22
tRP | - | 1 | 00000000 | tRP - In LPDDR2/LPDDR3 mode this parameter should be configured at tRPpb_LP (in MDCFG3LP).
tRC | - | 1 | 00000000 | tRCD - In LPDDR2/LPDDR3 mode this parameter should be configured at tRC_LP (in MDCFG3LP).
tRAS | 42 | 17 | 00100000 | tRAS - Active to Precharge command period (same bank). Obtain this value from DRAM data sheet.
tRPA | - | 0 | 00000000 | tRPA - In LPDDR2/LPDDR3 mode this parameter should be configured at tRPab_LP (in MDCFG3LP).
tWR | 15 | 6 | 00000A00 | tWR - WRITE recovery time (same bank). Obtain this value from DRAM data sheet.
tMRD | - | 10 | 00000120 | tMRD - In LPDDR2/LPDDR3 mode this field should be set to max(tMRR,tMRW). Obtain this value from DRAM data sheet.
tCWL | - | 3 | 00000002 | tCWL - In LPDDR2/LPDDR3 mode this field is referred to WL. Obtain this value from DRAM data sheet.
tDLLK | - | 200 | 00C70000 | tDLLK - This field is not relevant in LPDDR2/LPDDR3 mode. | MDCFG2 | 0x021B0014 | 0x00C700DB
tRTP (ns) | 7.5 | 4 | 000000C0 | tRTP - Internal READ command to Precharge command delay (same bank). Obtain this value from DRAM data sheet. Usually the data sheet specifies that the user use the maximum of either a "ns" setting or clock setting, hence input both if provided and the tool will use the maximum of the two. If either is not provided, simply input a "0" for the unprovided setting.
(clk) | 4
tWTR (ns) | 7.5 | 4 | 00000018 | tWTR - Internal WRITE to READ command delay (same bank). Obtain this value from DRAM data sheet. Usually the data sheet specifies that the user use the maximum of either a "ns" setting or clock setting, hence input both if provided and the tool will use the maximum of the two. If either is not provided, simply input a "0" for the unprovided setting.
(clk) | 4
tRRD (ns) | 10 | 4 | 00000003 | tRRD - Active to Active command period (all banks). Obtain this value from DRAM data sheet. Usually the data sheet specifies that the user use the maximum of either a "ns" setting or clock setting, hence input both if provided and the tool will use the maximum of the two. If either is not provided, simply input a "0" for the unprovided setting.
(clk) | 2
tDAI | - | 4000 | 0F9F0000 | Device auto initialization period.(maximum) This field is relevant only to LPDDR2/LPDDR3 mode 0x0 1 cycle 0xF9F 4000 cycles (Default, JEDEC value for LPDDR2/LPDDR3, gives 10us at 400MHz clock). 0x1FFF 8192 cycles | MDRWD | 0x021B002C | 0x0F9F26D2
RTW_SAME | - | 2 | 00002000 | Read to write delay for the same chip-select. Recommend to leave at default value.
WTR_DIFF | - | 3 | 00000600 | Write to read delay for different chip-select. Recommend to leave at default value.
WTW_DIFF | - | 3 | 000000C0 | Write to write delay for different chip-select. Recommend to leave at default value.
RTW_DIFF | - | 2 | 00000010 | Read to write delay for different chip-select. Recommend to leave at default value.
RTR_DIFF | - | 2 | 00000002 | Read to read delay for different chip-select. Recommend to leave at default value.
tXPR | - | 160 | 009F0000 | tXPR - not relevant for LPDDR2/LPDDR3, set to default (190 ck) | MDOR | 0x021B0030 | 0x009F0E10
SDE_to_RST | - | 13 | 00000E00 | SDE_to_RST- not relevant for LPDDR2/LPDDR3, set to default (13 ck)
RST_to_CKE | - | 14 | 00000010 | RST_to_CKE - LPDDR2/LPDDR3: Idle time ater first CKE assertion. (JEDEC value is 200 us)
RC_LP | 60 | 24 | 00170000 | Active to Active or Refresh command period (same bank). (This field is valid only for LPDDR2/LPDDR3 memories) 0x0 1 clock 0x1 2 clocks 0x2 3 clocks 0x3E 63 clocks 0x3F Reserved | MDCFG3LP | 0x021B0038 | 0x00170778
tRCD_LP | 18 | 8 | 00000700 | Active command to internal read or write delay time (same bank). (This field is valid only for LPDDR2/LPDDR3 memories) 0x0 1 clock 0x1 2 clocks 0x2 3 clocks 0xE 15 clocks 0xF Reserved
tRPpb_LP | 18 | 8 | 00000070 | Precharge (per bank) command period (same bank). (This field is valid only for LPDDR2/LPDDR3 memories) 0x0 1 clock 0x1 2 clocks 0x2 3 clocks 0xE 15 clocks 0xF Reserved
tRPab_LP | 21 | 9 | 00000008 | Precharge (all banks) command period. (This field is valid only for LPDDR2/LPDDR3 memories) 0x0 1 clock 0x1 2 clocks 0x2 3 clocks 0xE 15 clocks 0xF Reserved
MMDC Control Parameter | N/A | control bit setting (decimal) | bit setting within register | Notes | Register name | Register address | Register value (HEX)
CK1_GATING | - | 1 | 00200000 | Gating the secondary DDR clock. When this bit is asserted then the MMDC will disable the secondary DDR clock 0 MMDC drives two clocks toward the DDR memory 1 MMDC drives only one clock toward the DDR memory (CK0) | MDMISC | 0x021B0018 | 0x00201718
CALIB_PER_CS | - | 0 | 00000000 | CALIB_PER_CS: determines which chip select the associated calibration is targetted to. Set to 0 for CS0 or 1 for CS1. Note if both chip selects are populated, recommend to set to 0.
ADDR_MIRROR | - | 0 | 00000000 | Address mirroring is a feature not supported for LPDDR2/LPDDR3; hence clear this bit to 0.
LHD | - | 0 | 00000000 | LHD: Latency hiding disable. Recommend to clear this bit to enable latency hiding and improve performance.
WALAT | - | 0 | 00000000 | WALAT: Write Additional latency. Recommend to clear these bits. Proper board design should ensure that the DRAM devices are placed close enough to the MMDC to ensure the shew between CLK and DQS is less than 1 cycle.
BI_ON | - | 1 | 00001000 | BI_ON: Bank Interleaving On. Recommend to set this bit to enable bank interleaving; improves performance.
LPDDR2_S2 | - | 0 | 00000000 | LPDDR2 S2 device type indication. In case LPDDR2 device is used (DDR_TYPE = 0x1), this bit will indicate whether S2 or S4 device is used. This bit should be cleared in DDR3 mode 0x0 LPDDR2-S4 device is used. 0x1 LPDDR2-S2 device is used.
MIF3_MODE | - | 3 | 00000600 | MIF3_MODE: Command prediction working mode; set to 0x3 for optimal performance.
RALAT | - | 4 | 00000100 | RALAT: Read Additional Latency. This field determines the additional read latency which is added to CAS latency and internal delays for which the MMDC will retrieve the read data from the internal FIFO. This field is used to compensate on board/chip delays. NOTE: In LPDDR2/LPDDR3 mode 2 extra cycles will be added internally in order to compensate tDQSCK delay. 0x0 no additional latency. 0x1 1 cycle additional latency. 0x2 2 cycles additional latency. 0x3 3 cycles additional latency. 0x4 4 cycles additional latency. 0x5 5 cycles additional latency. 0x6 6 cycles additional latency. 0x7 7 cycles additional latency.
DDR_4_BANK | - | 0 | 00000000 | DDR_4_BANK: set to 0 for 8 banks, 1 for 4 banks. NOTE: this value is taken from the Device Information table above. Modify this value only in the table above.
DDR_TYPE | - | 3 | 00000018 | DDR TYPE. This field determines the type of the external DDR device. 0x0 Reserved 0x1 LPDDR2 device is used. 0x2 Reserved 0x3 LPDDR3 device is used.
LPDDR2_2CH | - | 0 | 00000000 | For LPDDR2/LPDDR3, should always be set to 0
RST | - | 0 | 00000000 | Set to 0 for normal operation.
MMDC Parameter | Refresh Rate | control bit setting (decimal) | bit setting within register | Notes | Register name | Register address | Register value (HEX)
REFR | 8192 | 3 | 00001800 | MDREF register setting. Note, only parameter REFR is programmable, all other paramters are fixed as follows: REF_CNT: 0x0 (default value, parameter not used) REF_SEL: 0x0 (choose 64KHz clock to trigger refresh cycle) START_REF: Manually start refresh cycle, set to 0 for normal operations The refresh rate is based on the number of refresh cycles required in a 64ms time window. Note that DDR3 and LPDDR2/LPDDR3 device data sheets differ regarding this parameter, so may special attention when programming this. For example, for DDR3, the refresh window is 64ms. If the required number of refresh commands is 8192, then type in 8192 in the Refresh Rate cell. In LPDDR2/LPDDR3, the refresh window is often given as 32ms. Therefore, the REF_SEL field is set to 64KHz, such that we can simply match what the LPDDR2/LPDDR3 data sheet provides as the refresh rate, which in most cases is 8192. | MDREF | 0x021B0020 | 0x00001800
MMDC Parameter | Calculated End Address (starting at offset 0x10000000) | control bit setting (decimal) | bit setting within register | Notes | Register name | Register address | Register value (HEX)
CS0_END (Channel 0) | 0xC0000000 | 95 | 0000005F | Note: DO NOT change the values directly in these cells, instead, program the Density of each DDR device and number of devices in the cells at the top of the page. End Address is calculated from cells above: Density of each DDR device multiplies by the number of devices per chip select, then add offset of 256MB. Note that the total DDR density on CS0 is offset by 0x8000000, which is the starting address of the CS0 memory region. Hence the CS0_END is the sum of the DDR density on CS0 with offset 0x80000000. | MDASP | 0x021B0040 | 0x0000005F
Mode register programming sequence
Order of programming: MR1, MR2, MR3 (MR63 and MR10 are hard coded and whose values do not change).
Note: Only the first channel is shown being programmed. If a 2 channel device is used, the second channel
should be programmed exactly the same as the first channel hence the values for the second channel are simply copied from the first.
The next work sheet shows the option for programming the 2nd channel device.
If CS0 populated
LPDDR2/LPDDR3 MR1 Parameter or MMDC MDSCR Parameter | N/A | control bit setting (decimal) | bit setting within register | Notes | Register name | Register address | Register value (HEX)
MR1: nWR (for AP) | - | 4 | 80000000 | nWR - the number of clock cycles which determines when to start internal precharge operation for a write burst with AP enabled. Since this processor does not support auto precharge, this parameter is meaningless. Keep set as '100' for consistency amoung various DRAM initialization scripts. | MDSCR | 0x021B001C | 0x83018030
MR1: WC | - | 0 | 00000000 | wrap, setting of 0 is recommended
MR1: BT | - | 0 | 00000000 | burst type, setting of 0 (sequential) is recommended
MR1: BL | - | 3 | 03000000 | burst length, setting of 010 (BL=4) is recommended for LPDDR2 and 011 (BL=8) for LPDDR3
MR_ADDR | - | 1 | 00010000 | In LPDDR2/LPDDR3 this field indicates the MRR/MRW address
CON_REQ | - | 1 | 00008000 | Configuration request - set to 1 for this operation.
WL_EN | - | 0 | 00000000 | Set to 0; not applicable to mode register programming.
CMD | - | 3 | 00000030 | CMD: set to 0x3 for load mode register command.
CMD_CS | - | 0 | 00000000 | Determines which chip select command is targetted to.
CMD_BA | - | 0 | 00000000 | CMD_BA - keep as 0 since mode register addr is configured in MR_ADDR
LPDDR2/LPDDR3 MR2 Parameter or MMDC MDSCR Parameter | N/A | control bit setting (decimal) | bit setting within register | Notes | Register name | Register address | Register value (HEX)
MR2: RL & WL | - | 4 | 04000000 | RL&WL, read latency and write latency. 0001: RL3/WL1 0010: RL4/WL2 0011: RL5/WL2 0100: RL6/WL3 0101: RL7/WL4 0110: RL8/WL4 All other settings reserved | MDSCR | 0x021B001C | 0x04028030
MR_ADDR | - | 2 | 00020000 | In LPDDR2/LPDDR3 this field indicates the MRR/MRW address
CON_REQ | - | 1 | 00008000 | Configuration request - set to 1 for this operation.
WL_EN | - | 0 | 00000000 | Set to 0; not applicable to mode register programming.
CMD | - | 3 | 00000030 | CMD: set to 0x3 for load mode register command.
CMD_CS | - | 0 | 00000000 | Determines which chip select command is targetted to.
CMD_BA | - | 0 | 00000000 | CMD_BA - keep as 0 since mode register addr is configured in MR_ADDR
LPDDR2/LPDDR3 MR3 Parameter or MMDC MDSCR Parameter | N/A | control bit setting (decimal) | bit setting within register | Notes | Register name | Register address | Register value (HEX)
MR3: DS | - | 1 | 01000000 | DS, drive strength. 0000: reserved 0001: 34.3 ohm 0010: 40 ohm 0011: 48 ohm 0100: 60 ohm etc - refer to device data sheet for other settings | MDSCR | 0x021B001C | 0x01038030
MR_ADDR | - | 3 | 00030000 | In LPDDR2/LPDDR3 this field indicates the MRR/MRW address
CON_REQ | - | 1 | 00008000 | Configuration request - set to 1 for this operation.
WL_EN | - | 0 | 00000000 | Set to 0; not applicable to mode register programming.
CMD | - | 3 | 00000030 | CMD: set to 0x3 for load mode register command.
CMD_CS | - | 0 | 00000000 | Determines which chip select command is targetted to.
CMD_BA | - | 0 | 00000000 | CMD_BA - keep as 0 since mode register addr is configured in MR_ADDR
Note: Some 2 channel devices may not have 2 chip selects per channel. However, for completeness, programming for the 2nd chip select is shown.
If CS1 populated
LPDDR2/LPDDR3 MR1 Parameter or MMDC MDSCR Parameter | N/A | control bit setting (decimal) | bit setting within register | Notes | Register name | Register address | Register value (HEX)
MR1: nWR (for AP) | - | 4 | 80000000 | nWR - the number of clock cycles which determines when to start internal precharge operation for a write burst with AP enabled. Since this processor does not support auto precharge, this parameter is meaningless. Keep set as '100' for consistency amoung various DRAM initialization scripts. | MDSCR | 0x021B001C | 0x83018038
MR1: WC | - | 0 | 00000000 | wrap, setting of 0 is recommended
MR1: BT | - | 0 | 00000000 | burst type, setting of 0 (sequential) is recommended
MR1: BL | - | 3 | 03000000 | burst length, setting of 010 (BL=4) is recommended for LPDDR2 and 011 (BL=8) for LPDDR3
MR_ADDR | - | 1 | 00010000 | In LPDDR2/LPDDR3 this field indicates the MRR/MRW address
CON_REQ | - | 1 | 00008000 | Configuration request - set to 1 for this operation.
WL_EN | - | 0 | 00000000 | Set to 0; not applicable to mode register programming.
CMD | - | 3 | 00000030 | CMD: set to 0x3 for load mode register command.
CMD_CS | - | 1 | 00000008 | Determines which chip select command is targetted to.
CMD_BA | - | 0 | 00000000 | CMD_BA - keep as 0 since mode register addr is configured in MR_ADDR
LPDDR2/LPDDR3 MR2 Parameter or MMDC MDSCR Parameter | N/A | control bit setting (decimal) | bit setting within register | Notes | Register name | Register address | Register value (HEX)
MR2: RL & WL | - | 4 | 04000000 | RL&WL, read latency and write latency. 0001: RL3/WL1 0010: RL4/WL2 0011: RL5/WL2 0100: RL6/WL3 0101: RL7/WL4 0110: RL8/WL4 All other settings reserved | MDSCR | 0x021B001C | 0x04028038
MR_ADDR | - | 2 | 00020000 | In LPDDR2/LPDDR3 this field indicates the MRR/MRW address
CON_REQ | - | 1 | 00008000 | Configuration request - set to 1 for this operation.
WL_EN | - | 0 | 00000000 | Set to 0; not applicable to mode register programming.
CMD | - | 3 | 00000030 | CMD: set to 0x3 for load mode register command.
CMD_CS | - | 1 | 00000008 | Determines which chip select command is targetted to.
CMD_BA | - | 0 | 00000000 | CMD_BA - keep as 0 since mode register addr is configured in MR_ADDR
LPDDR2/LPDDR3 MR3 Parameter or MMDC MDSCR Parameter | N/A | control bit setting (decimal) | bit setting within register | Notes | Register name | Register address | Register value (HEX)
MR3: DS | - | 1 | 01000000 | DS, drive strength. 0000: reserved 0001: 34.3 ohm 0010: 40 ohm 0011: 48 ohm 0100: 60 ohm etc - refer to device data sheet for other settings | MDSCR | 0x021B001C | 0x01038038
MR_ADDR | - | 3 | 00030000 | In LPDDR2/LPDDR3 this field indicates the MRR/MRW address
CON_REQ | - | 1 | 00008000 | Configuration request - set to 1 for this operation.
WL_EN | - | 0 | 00000000 | Set to 0; not applicable to mode register programming.
CMD | - | 3 | 00000030 | CMD: set to 0x3 for load mode register command.
CMD_CS | - | 1 | 00000008 | Determines which chip select command is targetted to.
CMD_BA | - | 0 | 00000000 | CMD_BA - keep as 0 since mode register addr is configured in MR_ADDR
[5 empty] | Register name | Register address | Register value (HEX)
|  |  | These parameters are determined after running calibration. The parameters provided here are from Freescale's development board and will work as initial values. Update these values after running calibration. |  | MPRDDLCTL PHY0 | 0x021b0848 | 0x3C3A3C3C
[5 empty] | MPWRDLCTL PHY0 | 0x021b0850 | 0x24293625

## RealView .inc file
//=============================================================================
//init script for i.MX6SLL LPDDR3
//=============================================================================
// Revision History
// v0.2
//=============================================================================
//wait = on |  |  | // comment out this line if not using a debugger
//=============================================================================
// Disable | WDOG
//=============================================================================
//setmem /16 | 0x020bc000 = | 0x30 | // comment out this line if not using a debugger
//=============================================================================
// Enable all clocks (they are disabled by ROM code)
//=============================================================================
setmem /32 | 0x020c4068 = | 0xffffffff
setmem /32 | 0x020c406c = | 0xffffffff
setmem /32 | 0x020c4070 = | 0xffffffff
setmem /32 | 0x020c4074 = | 0xffffffff
setmem /32 | 0x020c4078 = | 0xffffffff
setmem /32 | 0x020c407c = | 0xffffffff
setmem /32 | 0x020c4080 = | 0xffffffff
//=============================================================================
// IOMUX
//=============================================================================
//DDR IO TYPE:
setmem /32 | 0x020E0540 = | 0x00020000 | // IOMUXC_SW_PAD_CTL_GRP_DDRMODE
setmem /32 | 0x020E0534 = | 0x00000000 | // IOMUXC_SW_PAD_CTL_GRP_DDRPKE
//CLOCK:
setmem /32 | 0x020E02AC = | 0x00000030 | // IOMUXC_SW_PAD_CTL_PAD_DRAM_SDCLK_0
//Control:
setmem /32 | 0x020E052C = | 0x00000030 | // IOMUXC_SW_PAD_CTL_GRP_ADDDS
setmem /32 | 0x020E0548 = | 0x00000030 | // IOMUXC_SW_PAD_CTL_GRP_CTLDS
//Data Strobes:
setmem /32 | 0x020E0530 = | 0x00020000 | // IOMUXC_SW_PAD_CTL_GRP_DDRMODE_CTL
setmem /32 | 0x020E02B0 = | 0x00003030 | // IOMUXC_SW_PAD_CTL_PAD_DRAM_SDQS0
setmem /32 | 0x020E02B4 = | 0x00003030 | // IOMUXC_SW_PAD_CTL_PAD_DRAM_SDQS1
setmem /32 | 0x020E02B8 = | 0x00003030 | // IOMUXC_SW_PAD_CTL_PAD_DRAM_SDQS2
setmem /32 | 0x020E02BC = | 0x00003030 | // IOMUXC_SW_PAD_CTL_PAD_DRAM_SDQS3
//Data:
setmem /32 | 0x020E0550 = | 0x00080000 | // IOMUXC_SW_PAD_CTL_GRP_DDR_TYPE
setmem /32 | 0x020E0544 = | 0x00000030 | // IOMUXC_SW_PAD_CTL_GRP_B0DS
setmem /32 | 0x020E054C = | 0x00000030 | // IOMUXC_SW_PAD_CTL_GRP_B1DS
setmem /32 | 0x020E0554 = | 0x00000030 | // IOMUXC_SW_PAD_CTL_GRP_B2DS
setmem /32 | 0x020E0558 = | 0x00000030 | // IOMUXC_SW_PAD_CTL_GRP_B3DS
setmem /32 | 0x020E0294 = | 0x00000030 | // IOMUXC_SW_PAD_CTL_PAD_DRAM_DQM0
setmem /32 | 0x020E0298 = | 0x00000030 | // IOMUXC_SW_PAD_CTL_PAD_DRAM_DQM1
setmem /32 | 0x020E029C = | 0x00000030 | // IOMUXC_SW_PAD_CTL_PAD_DRAM_DQM2
setmem /32 | 0x020E02A0 = | 0x00000030 | // IOMUXC_SW_PAD_CTL_PAD_DRAM_DQM3
setmem /32 | 0x020E02C0 = | 0x00082030 | // IOMUXC_SW_PAD_CTL_PAD_DRAM_ZQPAD
//=============================================================================
// DDR Controller Registers
//=============================================================================
// Manufacturer: | Micron
// Device Part Number: | MT52L512M32D2PU-107 WT:B
// Clock Freq.: | 400MHz
// Density per CS in Gb: | 8
// Chip Selects used: | 2
// Total DRAM density (Gb) | 16
// Number of Banks: | 8
// Row address: | 15
// Column address: | 10
// Data bus width | 32
//=============================================================================
// MMDC0_MDSCR, set the Configuration request bit during MMDC set up
setmem /32 | 0x021b001c = | 0x00008000 | // Chan 0
setmem /32 | 0x021b085c = | 0x084700c7 | //LPDDR2 ZQ params
//=============================================================================
// Calibration setup.
//
//=============================================================================
setmem /32 | 0x021b0800 = | 0xa1390003 | // DDR_PHY_P0_MPZQHWCTRL, enable one time ZQ calibration
setmem /32 | 0x021b0890 = | 0x00400000 | // [MMDC_MPPDCMPR2] ca bus abs delay
// read delays, settings recommended by design to remain constant
setmem /32 | 0x021b081c = | 0x33333333 | // DDR_PHY_P0_MPREDQBY0DL3 | Original Values (Delete Later) | Difference?
setmem /32 | 0x021b0820 = | 0x33333333 | // DDR_PHY_P0_MPREDQBY1DL3 | 0x00009c40 | 0x33333333
setmem /32 | 0x021b0824 = | 0x33333333 | // DDR_PHY_P0_MPREDQBY2DL3 | 0x00000000 | 0x33333333
setmem /32 | 0x021b0828 = | 0x33333333 | // DDR_PHY_P0_MPREDQBY3DL3 | 0x00000000 | 0x33333333
// write delays, settings recommended by design to remain constant
setmem /32 | 0x021b082c = | 0xf3333333 | //DDR_PHY_P0 all byte 0 data & dm delayed by 3
setmem /32 | 0x021b0830 = | 0xf3333333 | //DDR_PHY_P0 all byte 0 data & dm delayed by 3
setmem /32 | 0x021b0834 = | 0xf3333333 | //DDR_PHY_P0 all byte 0 data & dm delayed by 3
setmem /32 | 0x021b0838 = | 0xf3333333 | //DDR_PHY_P0 all byte 0 data & dm delayed by 3
// Read and write data delay, per byte.
// For optimized DDR operation it is recommended to run mmdc_calibration on your board, and replace 4 delay register assigns with resulted values
// Note:
// a. DQS gating is not relevant for LPDDR2. DSQ gating calibration section should be skipped, or the following write/read calibration will stall
// b. The calibration code that runs for both MMDC0 & MMDC1 should be used.
setmem /32 | 0x021b0848 = | 0x3C3A3C3C | // MPRDDLCTL PHY0
setmem /32 | 0x021b0850 = | 0x24293625 | // MPWRDLCTL PHY0
setmem /32 | 0x021b0840 = | 0x0
setmem /32 | 0x021B08C0 = | 0x24922492 | // [MMDC_MPDCCR] MMDC Duty Cycle Control Register
setmem /32 | 0x021b08b8 = | 0x00000800 | //frc_msr.
//=============================================================================
// Calibration setup end
//=============================================================================
// Channel0 - starting address 0x80000000
setmem /32 | 0x021b000c = | 0x53574333 | // MMDC0_MDCFG0
setmem /32 | 0x021b0004 = | 0x00020012 | // MMDC0_MDPDC
setmem /32 | 0x021b0010 = | 0x00100B22 | // MMDC0_MDCFG1
setmem /32 | 0x021b0014 = | 0x00C700DB | // MMDC0_MDCFG2
setmem /32 | 0x021b0018 = | 0x00201718 | // MMDC0_MDMISC | 0x015dc002 | 0x00201718
setmem /32 | 0x021b002c = | 0x0F9F26D2 | // MMDC0_MDRWD
setmem /32 | 0x021b0030 = | 0x009F0E10 | // MMDC0_MDOR
setmem /32 | 0x021b0038 = | 0x00170778 | // MMDC0_MDCFG3LP
setmem /32 | 0x021b0008 = | 0x00000000 | // MMDC0_MDOTC
setmem /32 | 0x021b0040 = | 0x0000005F | // Chan0 CS0_END
setmem /32 | 0x021b0000 = | 0xC4190000 | // MMDC0_MDCTL
// Precharge all command per JEDEC:
// The memory controller may optionally issue a Precharge-All command
// prior to the MRW Reset command.
// This is strongly recommended to ensure a robust DRAM initialization
setmem /32 | 0x021b001c = | 0x00008010 | // precharge-all command CS0
setmem /32 | 0x021b001c = | 0x00008018 | // precharge-all command CS1
//=============================================================================
// LPDDR2 Mode Register Writes
//=============================================================================
// Channel 0 CS0
setmem /32 | 0x021b001c = | 0x003F8030 | // MRW: BA=0 CS=0 MR_ADDR=63 MR_OP=0 (Reset)
setmem /32 | 0x021b001c = | 0xFF0A8030 | // MRW: BA=0 CS=0 MR_ADDR=10 MR_OP=0xff (IO calibration, calibration code)
setmem /32 | 0x021b001c = | 0x83018030 | // MRW: BA=0 CS=0 MR_ADDR=1 MR_OP=see Register Configuration
setmem /32 | 0x021b001c = | 0x04028030 | // MRW: BA=0 CS=0 MR_ADDR=2 MR_OP=see Register Configuration
setmem /32 | 0x021b001c = | 0x01038030 | // MRW: BA=0 CS=0 MR_ADDR=3 MR_OP=see Register Configuration
// Channel 0 CS1
setmem /32 | 0x021b001c = | 0x003F8038 | // MRW: BA=0 CS=1 MR_ADDR=63 MR_OP=0 (Reset)
setmem /32 | 0x021b001c = | 0xFF0A8038 | // MRW: BA=0 CS=1 MR_ADDR=10 MR_OP=0xff (IO calibration, calibration code)
setmem /32 | 0x021b001c = | 0x83018038 | // MRW: BA=0 CS=1 MR_ADDR=1 MR_OP=see Register Configuration
setmem /32 | 0x021b001c = | 0x04028038 | // MRW: BA=0 CS=1 MR_ADDR=2 MR_OP=see Register Configuration
setmem /32 | 0x021b001c = | 0x01038038 | // MRW: BA=0 CS=1 MR_ADDR=3 MR_OP=see Register Configuration
setmem /32 | 0x021b083c = | 0xA0000000 | // Reset read FIFO (perform twice to ensure reset) and PHY0 dqs gating dis
setmem /32 | 0x021b083c = | 0xA0000000 | // Reset read FIFO (perform twice to ensure reset) and PHY0 dqs gating dis
//######################################################
//final DDR setup, before operation start:
setmem /32 | 0x021b0020 = | 0x00001800 | // MMDC0_MDREF
setmem /32 | 0x021b0818 = | 0x0 | // DDR_PHY_P0_MPODTCTRL
setmem /32 | 0x021b0004 = | 0x00020052 | // MMDC0_MDPDC now SDCTL power down enabled
setmem /32 | 0x021b0404 = | 0x00011006 | //MMDC0_MAPSR ADOPT power down enabled
setmem /32 | 0x021b001c = | 0x00000000 | // MMDC0_MDSCR, clear this register (especially the configuration bit as initialization is complete) | 0x01000202 | 0x00000000
|  |  |  | 0x00000001 | 0
|  |  |  | 0x0000ffff | 0
|  |  |  | 0x00000000 | 0
|  |  |  | 0x02020000 | 0
|  |  |  | 0x02020202 | 0
|  |  |  | 0x00000202 | 0
|  |  |  | 0x01010064 | 0
|  |  |  | 0x01010101 | 0
|  |  |  | 0x00010101 | 0
|  |  |  | 0x00000064 | 0
|  |  |  | 0x00000000 | 0
|  |  |  | 0x02000602 | 0
|  |  |  | 0x06120000 | 0
|  |  |  | 0x06120612 | 0
|  |  |  | 0x06120612 | 0
|  |  |  | 0x01030612 | 0
|  |  |  | 0x00010002 | 0
|  |  |  | 0x00001000 | 0