## Reg setting tests - drv streng
Test # | Ro Div | Drive Strength (Ohms) | Hysteresis | Open Drain | Speed (MHz) | Slew | Register value | Version | Micron fail rate | Kioxia fail rate | Micron overnight | Kioxia overnight
1 | 1 | 150 | Disabled | Enabled | 50 | Slow | 0xE808 | mfgtools-EIC-6.3.9-dev20210610-091711_RegE808.zip | Fail tuning procedure | Fail tuning procedure | NA | NA
2 | 6 | 25 | Disabled | Enabled | 50 | Fast | 0xE831 | mfgtools-EIC-6.3.9-dev20210610-093729_RegE831.zip | Fail tuning procedure | Fail tuning procedure | NA | NA
3 | 6 | 25 | Disabled | Enabled | 50 | Slow | 0xE830 | mfgtools-EIC-6.3.9-dev20210610-095426_RegE830.zip | Fail tuning procedure | Fail tuning procedure | NA | NA
4 | 7 | 21.4286 | Disabled | Enabled | 50 | Slow | 0xE838 | mfgtools-EIC-6.3.9-dev20210610-101053_RegE838.zip | Fail tuning procedure | Fail tuning procedure | NA | NA
5 | 6 | 25 | Disabled | Disabled | 50 | Slow | 0xE030 | mfgtools-EIC-6.3.9-dev20210610-102926_RegE030.zip | 0% | 0% | Fail | Fail
6 | 7 | 21.4286 | Disabled | Disabled | 50 | Slow | 0xE038 | mfgtools-EIC-6.3.9-dev20210610-111813_RegE038.zip | 0% | 0% | NA | NA
7 | 7 | 21.4286 | Disabled | Disabled | 50 | Fast | 0xE039 | mfgtools-EIC-6.3.9-dev20210610-115731_RegE039.zip | 0% | 5% | NA | NA
8 | 6 | 25 | Disabled | Disabled | 50 | Fast | 0xE031 | mfgtools-EIC-6.3.9-dev20210610-130221_RegE031.zip | 0% | 10% | NA | NA
9 | 5 | 30 | Disabled | Disabled | 50 | Fast | 0xE029 | mfgtools-EIC-6.3.9-dev20210610-135407_RegE029.zip | 0% | 15% | NA | NA
10 | 6 | 25 | Enabled | Disabled | 50 | Slow | 0X1E030 | mfgtools-EIC-6.3.9-dev20210614-092436_Reg1E030.zip | 0% | 20% | NA | NA
Notes
All tests have the clock register for USDHC2 at the same value: 0x00000030
All tests have the assigned clock rate of the USDHC2 node in the imx6ull.dtsi file set to assigned-clock-rates = <0>, <50000000>;
All tests have the patch for the tuning start tap in the imx6ull.dtsi file fsl,tuning-start-tap = <20>;
Ro (1.8VDC Rail)
150 | Ohms
Test procedure
1 |  | flash with mfgtools
2 |  | allow to boot first time
3 |  | reboot
4 |  | change bootconfig in uboot shell to conf@2
5 |  | boot
6 |  | look for errors

## Decode or Build register
Decode register from hex value
Register value (hex)
e030
Bit | 16 | 15 | 14 | 13 | 12 | 11 | 10 | 9 | 8 | 7 | 6 | 5 | 4 | 3 | 2 | 1 | 0
Field | HYS | PUS |  | PUE | PKE | ODE | Reserved |  |  | Speed |  | DSE |  |  | Reserved |  | SRE
Value | 0 | 11 |  | 1 | 0 | 0 | 000 |  |  | 00 | 0 | 110 | 0 | 0 | 00 | 0 | 0
Build register from Binary values
Register value (hex)
1E030
Bit | 16 | 15 | 14 | 13 | 12 | 11 | 10 | 9 | 8 | 7 | 6 | 5 | 4 | 3 | 2 | 1 | 0
Field | HYS | PUS |  | PUE | PKE | ODE | Reserved |  |  | Speed |  | DSE |  |  | Reserved |  | SRE
Value | 1 | 11 |  | 1 | 0 | 0 | 0 |  |  | 0 |  | 110 |  |  | 0 |  | 0