## How To Use
How to use the DRAM register programming aid outline
Step 1. Obtain the desired DRAM data sheet from the DRAM vendor
The following are to be completed in the "Register Configuration" Worksheet tab.
Step 2. Update the Device Information table to include the DRAM information and system usage.
There are also other options to enable or disable, and settings to choose as shown below:
Step 3. Go through the various shaded cells in the spread sheet to update with data from the DRAM sheet (take special note of the “Legend” table to ascertain the meaning of different shaded cells; in many cases, the cells may not need to be updated).
The following refers to the "DDR stress test file" Worksheet tab. In this tab, the entire DRAM initialization can be obtained. This initialization can be used with the DDR Stress Test tool.
Step 4. Go to the "DDR stress test file" Worksheet tab and copy and paste this into a text document (make sure to rename the document with a “.ds” file ending); this is ready to use with the DDR Stress Test. See additional note below.
# Note, though the extension of this file implies use with the DS5 debugger,
# the file is meant specifically for the DDR Stress Test GUI tool.
# It contains data commands which are not compatible with the DS5 debugger,
# trying to use this file with DS5 will result in errors.
# There are currently no plans to create a DS5 JTAG DRAM initialization script.
It is important that the user must make sure to copy all of the contents from the DDR stress test file worksheet tab. One recommended method to ensure that all of the contents are selected before copying is to click on the arrow in the upper left hand corner of this sheet between row 1 and column A as shown below.

## Revision History
Latest Version Number
9 | -Added configuration of DDRC_MSTR2 register in the DDR stress test file tab to select frequency setpoint 0 at initialization. This is to maintain compatibility of the RPA with the BSP once DDRC_MSTR.FREQUNCY_MODE setting was changed to 1.
Revision History
Version number (Highest to Lowest) | Details:
9 | -Added configuration of DDRC_MSTR2 register in the DDR stress test file tab to select frequency setpoint 0 at initialization. This is to maintain compatibility of the RPA with the BSP once DDRC_MSTR.FREQUENCY_MODE setting was changed to 1.
8 | - corrected formula for DDRC_DRAMTMG2.RD2WR calculation (extra one cycle was required to be addded by the IP specification)
7 | - setting of DDRC_MSTR.FREQUENCY_MODE changed from 0 to 1 since this setting should be used when multiple frequency setpoints are supported. No functional impact since this register is correctly being set also by ATF. - names of some parameters extended with "FREQ1" suffixes to avoid duplicates which prevented correct tokenization of the spreadsheet for extended use with DDR Tools. "ATxImpedance", "ODTImpedance" and "TxImpedance" fields located at top of the "Register Configuration" page renamed to "i.MX side address bus driver strength setting", "i.MX side DQ ODT setting" and "i.MX side DQ bus driver strength setting" from the same reason. No functional impact on the DDR configuration.
6 | Changes applied to ADDRMAP under following conditions: -x32 with ECC: aligned to vendor recommended 2 BG rotation scheme -x16 without ECC: aligned to vendor recommended no BG rotation scheme -x16 with ECC: aligned to vendor recommended no BG rotation scheme Updated ECC config registers where ECC parity remap is enabled and the AP threshold tuned based on the buswidth. ECC_REGION_WASTE_LOCK is also disabled to allow users access to the waste region. -Added a note about 533 MHz frequency setopoint not being natively supported by DDR4 JEDEC standard. -tRCD parameter was made as user input instead of automatic calculation.
5 | Performance optimization settings aligned with the default BSP configuration. Fixed ADDRMAP2 settings for half-bus width configurations.
4 | Removed option to select 8-bit wide DDR4 devices as i.MX8MPlus only supportes 16-bit wide DDR4 devices. Number of row, column, bank and bank-group addres bits restricted to the range of supported values
3 | Updated the note for the Address mirroring feeature in the Register Configuration tab to explain in more detail in what situations it needs to be enabled or disabled.
2 | Updated ds file for the case when setpoint is different than 2
1 | Initial based on 845

## Register Configuration
i.MX8MP (865) DDR Controller Configuration Spreadsheet
| This tool is configured to work with (enter board name): |  |  |  | NXP DDR4 EVK | [9 empty] | LPDDR2 |  | 32 | 1200 | 16 | 1 | 16
[15 empty] | LPDDR3 |  | 16 | 800 | 8 | 2 | 8
Instructions |  |  |  | Legend | [10 empty] | DDR3 |  |  | 532 | 4 |  | 4
Shaded cells may require updating per the DRAM memory data sheet parameters. Certain registers should not need to be modified by the user. If a register is not provided then it is assumed this parameter is not to be changed per the provided initialization script.Certain registers are provided though they may be noted as recommended to not change. |  |  |  | On Register Configuration Tab, this color indicates the bitfields that would commonly require updating. | [6 empty] | density |  |  |  | LPDDR4 | [5 empty] | 2
[10 empty] | refresh_mode | 2 | 4 | 8 | 16 | DDR4
|  |  |  | On Register Configuration Tab, this color indicates the bitfields that may be updated, but should typically not require it. | [5 empty] | 0 | 160 | 260 | 350 | 350 | ENABLED
[10 empty] | 1 | 110 | 160 | 260 | 260 | DISABLED
|  |  |  | On Register Configuration Tab, this color indicates the bitfields that are updated automatically from setting provided in the "Device Information" table or other cells, and should not be changed manually | Automatically Updated Setting |  |  |  |  | 2 | 90 | 110 | 160 | 160 | Atx | ODT | Tx
|  |  |  | On Register Configuration Tab, an unshaded cell means that the value should remain as is and should not be modified. In these cases, the settings are provided for completeness. | [10 empty] | 120 | 240 | 240
|  |  |  | On other tabs, this color indicates the cells that are affected by changes on the Register Configuration tab. | [10 empty] | 60 | 120 | 120
[15 empty] | 40 | 80 | 80
[15 empty] | 30 | 60 | 60
Device Information |  |  |  | The user can adjust the following parameters based on their board's layout parameters | [10 empty] | 24 | 48 | 48
Memory type: | DDR4 |  |  | i.MX side address bus driver strength setting | 30 | Write Driver Impedance for Address/Command (AC) bus in ohm (Valid values for all DramType = 120, 60, 40, 30, 24, 20) - aka drive strength for address/command bus | [8 empty] | 20 | 40 | 40
Manufacturer: | Micron | [15 empty] | 34
Memory part number: | MT40A1G16RC-062E:B |  |  | i.MX side DQ ODT setting | 48 | Desired ODT impedance in Ohm (Valid values for DDR4 = 240, 120, 80, 60, 48, 40, Valid values for DDR3L = high-impedance, 120, 60, 40, Valid values for LPDDR4 = 240, 120, 80, 60, 40)
DDR4 Density per Device (Gb)2 | 16
Number of DDR4 devices per chip select | 2 |  |  | i.MX side DQ bus driver strength setting | 34 | Write Driver Impedance for DQ/DQS in ohm (Valid values for all DramType = 240, 120, 80, 60, 48, 40, 34) - aka drive strength for data/DQS bus
Density per chip select (Gb)1: | 32
Number of Chip Selects used2 | 1 |  |  | Address Mirroring Enable | DISABLED | Address mirroring must be enabled for dual-rank designs in which the address mirroring mapping scheme was implemented and the following pairs of address bits are swapped for the memory devices that are connected to CS1: (A3, A4), (A5, A6), (A7, A8), (A11, A13), (BA0, BA1), (BG0, BG1). Otherwise, address mirroring must be disabled. Note, in single-rank designs (only one chip select used), this would be a don't care.
Total DRAM density (Gb) | 32
Number of ROW Addresses2 | 17 |  |  | READ Latency (CL), based on speed bin of device you're using
Number of COLUMN Addresses2 | 10 |  |  | Note, if using a non-1600MHz DDR frequency, then you'll need to manually
Number of BANK addresses2 | 2 |  |  | update DDRC_DRAMTMG2 READ_LATENCY below
Number of BANK GROUP addresses2 | 1 |  |  | 22
Total number of BANKS | 8
DDR4 Data Bus width per device | 16 |  |  | Other features, normally not changed
Total Data Bus Width3 | 32 |  |  | Number of frequency setpoints | 2 | This setting allows the user to select the number of frequency setpoints to include for the Hardware Fast Frequency Change.
Clock Cycle Freq (MHz) | 1600
Clock Cycle Time (ns) | 0.625 |  |  | Enable/disable 2D training | ENABLED | This setting allows user to enable (1) or disable (0) 2D training.
FREQ1 setpoint Clock Cycle Freq (MHz)4 | 668
FREQ1 Clock Cycle Time (ns) | 1.497 |  |  | Debug UART port Assumes use UART pad for UART function, not mux'd on other pads
2
DDRC0 Base Address (do not modify) | 3D400000
DDRC0 FREQ1 Base Address (do not modify) | 3D402000
DDRC0 FREQ2 Base Address (do not modify) | 3D403000 |  |  | If in-line ECC is enabled, go to ECC_Config worksheet to configure ECC options
|  |  |  | Inline ECC | DISABLED
1. Important: it is necessary to populate this field with the density in Gbits as it is used in later calculations. This field is cacluated from the previous two fields. The user can also simply type in the total density as well in this field.
2. Important, these fields need to be filled out correctly as these values are used later in this tool for register settings.
3. This is the total DRAM data bus width from the SoC perspective.
4. Clock frequency 533 MHz lies outside of the DLL-on mode range defined by the JEDEC specification for DDR4 and its support is conditioned by associated declaration in the datasheet of the memory device. Otherwise, the lowest allowed frequency is 668 MHz.
DDRC Control Parameter | N/A | control bit setting (decimal) | bit setting within register | Notes | Register name | DDRC0 Register address | Register value (HEX)
DEVICE_CONFIG | - | 2 | 80000000 | Indicates the configuration of the device used in the system. ■00 - x4 device ■01 - x8 device ■10 - x16 device ■11 - x32 device Value After Reset: 0x0 | DDRC_MSTR | 0x3D400000 | 0xA1040010
FREQUENCY_MODE | - | 1 | 20000000 | Choose which registers are used. ■ 0 - Original registers (default, recommended setting) ■ 1 - Shadow registers
ACTIVE_RANKS | - | 1 | 01000000 | Note, this information is automatically obtained from the Device Information table above. Description: Maps the Chip Selects in use. Only the following bit configurations are legal: ■ 01 - for one rank (CS0 populated) ■ 11 - for two ranks (CS1 and CS0 populated) Value After Reset: 0x3
BURST_RDWR | - | 4 | 00040000 | Description: SDRAM burst length used: ■0001 - Reserved. ■0010 - Burst length of 4 (recommended for LPDDR2) ■0100 - Burst length of 8 (recommended for DDR4/DDR3/LPDDR3) ■1000 - Burst length of 16 (recommended for LPDDR4) All other values are reserved. This controls the burst size used to access the SDRAM. This must match the burst length mode register setting in the SDRAM. Value After Reset: 0x4
DLL_OFF_MODE | - | 0 | 00000000 | Description: Set to 1 when the uMCTL2 and DRAM has to be put in DLL-off mode for low frequency operation. Set to 0 to put uMCTL2 and DRAM in DLL-on mode for normal frequency operation. Value After Reset: 0x0
DATA_BUS_WIDTH | - | 0 | 00000000 | Description: Selects proportion of DQ bus width that is used by the SDRAM ■00 - Full DQ bus width to SDRAM ■01 - Half DQ bus width to SDRAM (The following bit settings are not implmented in this design) ■10 - Quarter DQ bus width to SDRAM ■11 - Reserved. Value After Reset: 0x0
en_2t_timing_mode | - | 0 | 00000000 | If 1, then uMCTL2 uses 2T timing. Otherwise, uses 1T timing. In 2T timing, all command signals (except chip select) are held for 2 clocks on the SDRAM bus. Chip select is asserted on the second cycle of the command Note: 2T timing is not supported in LPDDR2/LPDDR3/ LPDDR4 mode Note: 2T timing is not supported if the configuration parameter MEMC_CMD_RTN2IDLE is set Note: 2T timing is not supported in DDR4 geardown mode. Note: 2T timing is not supported in Shared-AC dual channel mode and the register value is don't care. Value After Reset: 0x0 Exists: MEMC_CMD_RTN2IDLE==0 Programming Mode: Static
BURSTCHOP | - | 0 | 00000000 | Description: When set, enable burst-chop in DDR3/DDR4. This is only supported in AXI bus configurations (UMCTL2_INCL_ARB not set) using full bus width mode (MSTR.data_bus_width = 00). ■ 0 - Disabled. ■ 1 - Burst-Chop enabled. Value After Reset: 0x0
BURST_MODE | - | 0 | 00000000 | Description: Indicates burst mode. 0 - Sequential burst mode 1 - Interleaved burst mode (not supported in current design) Value After Reset: 0x0
LPDDR4 | - | 0 | 00000000 | Note, this information is automatically obtained from the Device Information table above. Description: Select LPDDR4 SDRAM ■1 - LPDDR4 SDRAM device in use. ■0 - non-LPDDR4 device in use Present only in designs configured to support LPDDR4. Value After Reset: 0x0
DDR4 | - | 1 | 00000010 | Note, this information is automatically obtained from the Device Information table above. Description: Select DDR4 SDRAM ■1 - DDR4 SDRAM device in use. ■0 - non-DDR4 device in use Present only in designs configured to support DDR4. Value After Reset: 0x0
LPDDR3 | - | 0 | 00000000 | Note, this information is automatically obtained from the Device Information table above. Description: Select LPDDR3 SDRAM ■1 - LPDDR3 SDRAM device in use. ■0 - non-LPDDR3 device in use Present only in designs configured to support LPDDR3. Value After Reset: 0x0
LPDDR2 | - | 0 | 00000000 | Note, this information is automatically obtained from the Device Information table above. Description: Select LPDDR2 SDRAM ■1 - LPDDR2 SDRAM device in use. ■0 - non-LPDDR2 device in use Present only in designs configured to support LPDDR2. Value After Reset: 0x0
DDR3 | - | 0 | 00000000 | Note, this information is automatically obtained from the Device Information table above. Description: Select DDR3 SDRAM ■1 - DDR3 SDRAM device in use ■0 - non-DDR3 SDRAM device in use Only present in designs that support DDR3. Value After Reset: (MEMC_DDR3==1) ? 0x1 : 0x0
hw_lp_idle_x32 | - | 132 | 00840000 | Hardware idle period. The cactive_ddrc output is driven low if the DDRC command channel is idle for hw_lp_idle * 32 cycles if not in INIT or DPD/MPSM operating_mode. The DDRC command channel is considered idle when there are no HIF commands outstanding. The hardware idle function is disabled when hw_lp_idle_x32=0. Unit: Multiples of 32 DFI clocks. FOR PERFORMANCE ONLY. Value After Reset: 0x0 | DDRC_HWLPCTL | 0x3D403038 | 0x00840000
hw_lp_exit_idle_en | - | 0 | 00000000 | When this bit is programmed to 1 the cactive_in_ddrc pin of the DDRC can be used to exit from the automatic clock stop, automatic power down or automatic self-refresh modes. Note, it will not cause exit of Self-Refresh that was caused by Hardware Low Power Interface and/or Software (PWRCTL.selfref_sw). Value After Reset: 0x1
hw_lp_en | - | 0 | 00000000 | Enable for Hardware Low Power Interface. Value After Reset: 0x1
The following ADDRMAP registers are automatically updated from the Device Information table above and should NOT be manually changed.
ADDRMAP_CS_BIT1 | - | 0 | 00000000 | Reserved for future use. To match existing initialization, write 0x3F to disable this. Value After Reset: 0x0 | DDRC_ADDRMAP0 | 0x3D400200 | 0x0000001F
ADDRMAP_CS_BIT0 | - | 31 | 0000001F | Description: Selects the HIF address bit used as rank address bit 0. Valid Range: 0 to 27, and 31 Internal Base: 6 The selected HIF address bit is determined by adding the internal base to the value of this field. If set to 31, rank address bit 0 is set to 0. Value After Reset: 0x0
ADDRMAP_BANK_B2 | - | 63 | 003F0000 | Selects the HIF address bit used as bank address bit 2. Valid Range: 0 to 31 and 63 Internal Base: 4 The selected HIF address bit is determined by adding the internal base to the value of this field. If unused, set to 63 and then bank address bit 2 is set to 0. | DDRC_ADDRMAP1 | 0x3D400204 | 0x003F0909
ADDRMAP_BANK_B1 | - | 9 | 00000900 | Selects the HIF address bits used as bank address bit 1. Valid Range: 0 to 32 and 63 Internal Base: 3 The selected HIF address bit for each of the bank address bits is determined by adding the internal base to the value of this field. If unused, set to 63 and then bank address bit 1 is set to 0.
ADDRMAP_BANK_B0 | - | 9 | 00000009 | Selects the HIF address bits used as bank address bit 0. Valid Range: 0 to 32 and 63 Internal Base: 2 The selected HIF address bit for each of the bank address bits is determined by adding the internal base to the value of this field. If unused, set to 63 and then bank address bit 0 is set to 0.
ADDRMAP_COL_B5 | - | 0 | 00000000 | ■Full bus width mode: Selects the HIF address bit used as column address bit 5. ■Half bus width mode: Selects the HIF address bit used as column address bit 6. ■Quarter bus width mode: Selects the HIF address bit used as column address bit 7 . Valid Range: 0 to 7, and 15 Internal Base: 5 The selected HIF address bit is determined by adding the internal base to the value of this field. If unused, set to 15 and then this column address bit is set to 0. | DDRC_ADDRMAP2 | 0x3D400208 | 0x00000700
ADDRMAP_COL_B4 | - | 0 | 00000000 | ■Full bus width mode: Selects the HIF address bit used as column address bit 4. ■Half bus width mode: Selects the HIF address bit used as column address bit 5. ■Quarter bus width mode: Selects the HIF address bit used as column address bit 6. Valid Range: 0 to 7, and 15 Internal Base: 4 The selected HIF address bit is determined by adding the internal base to the value of this field. If unused, set to 15 and then this column address bit is set to 0.
ADDRMAP_COL_B3 | - | 7 | 00000700 | ■Full bus width mode: Selects the HIF address bit used as column address bit 3. ■Half bus width mode: Selects the HIF address bit used as column address bit 4. ■Quarter bus width mode: Selects the HIF address bit used as column address bit 5. Valid Range: 0 to 7 Internal Base: 3 The selected HIF address bit is determined by adding the internal base to the value of this field.
ADDRMAP_COL_B2 | - | 0 | 00000000 | ■Full bus width mode: Selects the HIF address bit used as column address bit 2. ■Half bus width mode: Selects the HIF address bit used as column address bit 3. ■Quarter bus width mode: Selects the HIF address bit used as column address bit 4. Valid Range: 0 to 7 Internal Base: 2 The selected HIF address bit is determined by adding the internal base to the value of this field.
ADDRMAP_COL_B9 | - | 0 | 00000000 | ■Full bus width mode: Selects the HIF address bit used as column address bit 9. ■Half bus width mode: Selects the HIF address bit used as column address bit 11 (10 in LPDDR2/LPDDR3 mode). ■Quarter bus width mode: Selects the HIF address bit used as column address bit 13 (11 in LPDDR2/LPDDR3 mode). Valid Range: 0 to 7, x, and 31. x indicate a valid value in inline ECC configuration. Internal Base: 9 The selected HIF address bit is determined by adding the internal base to the value of this field. If unused, set to 31 and then this column address bit is set to 0. Note: Per JEDEC DDR2/3/mDDR specification, column address bit 10 is reserved for indicating auto-precharge, and hence no source address bit can be mapped to column address bit 10. In LPDDR2/LPDDR3, there is a dedicated bit for auto-precharge in the CA bus and hence column bit 10 is used. In Inline ECC configuration (MEMC_INLINE_ECC=1) and ECC is enabled (ECCCFG0.ecc_mode>0), the highest 3 column address bits must map to the highest 3 valid HIF address bits. If column bit 9 is the highest column address bit, it must map to the highest valid HIF address bit. (x = the highest valid HIF address bit - internal base) If column bit 9 is the second highest column address bit, it must map to the second highest valid HIF address bit. (x = the highest valid HIF address bit - 1 - internal base) If column bit 9 is the third highest column address bit, it must map to the third highest valid HIF address bit. (x = the highest valid HIF address bit - 2 - internal base) if it is unused, set to 31. | DDRC_ADDRMAP3 | 0x3D40020C | 0x00000000
ADDRMAP_COL_B8 | - | 0 | 00000000 | ■Full bus width mode: Selects the HIF address bit used as column address bit 8. ■Half bus width mode: Selects the HIF address bit used as column address bit 9. ■Quarter bus width mode: Selects the HIF address bit used as column address bit 11 (10 in LPDDR2/LPDDR3 mode). Valid Range: 0 to 7, x, and 31. x indicate a valid value in inline ECC configuration. Internal Base: 8 The selected HIF address bit is determined by adding the internal base to the value of this field. If unused, set to 31 and then this column address bit is set to 0. Note: Per JEDEC DDR2/3/mDDR specification, column address bit 10 is reserved for indicating auto-precharge, and hence no source address bit can be mapped to column address bit 10. In LPDDR2/LPDDR3, there is a dedicated bit for auto-precharge in the CA bus and hence column bit 10 is used. In Inline ECC configuration (MEMC_INLINE_ECC=1) and ECC is enabled (ECCCFG0.ecc_mode>0), the highest 3 column address bits must map to the highest 3 valid HIF address bits. If column bit 8 is the second highest column address bit, it must map to the second highest valid HIF address bit. (x = the highest valid HIF address bit - 1 - internal base) If column bit 8 is the third highest column address bit, it must map to the third highest valid HIF address bit. (x = the highest valid HIF address bit - 2 - internal base) if it is unused, set to 31.
ADDRMAP_COL_B7 | - | 0 | 00000000 | ■Full bus width mode: Selects the HIF address bit used as column address bit 7. ■Half bus width mode: Selects the HIF address bit used as column address bit 8. ■Quarter bus width mode: Selects the HIF address bit used as column address bit 9. Valid Range: 0 to 7, x, and 31. x indicate a valid value in inline ECC configuration. Internal Base: 7 The selected HIF address bit is determined by adding the internal base to the value of this field. If unused, set to 31 and then this column address bit is set to 0. In Inline ECC configuration (MEMC_INLINE_ECC=1) and ECC is enabled (ECCCFG0.ecc_mode>0), the highest 3 column address bits must map to the highest 3 valid HIF address bits. If column bit 7 is the third highest column address bit, it must map to the third highest valid HIF address bit. (x = the highest valid HIF address bit - 2 - internal base) if it is unused, set to 31.
ADDRMAP_COL_B6 | - | 0 | 00000000 | ■Full bus width mode: Selects the HIF address bit used as column address bit 6. ■Half bus width mode: Selects the HIF address bit used as column address bit 7. ■Quarter bus width mode: Selects the HIF address bit used as column address bit 8. Valid Range: 0 to 7, and 15 Internal Base: 6 The selected HIF address bit is determined by adding the internal base to the value of this field. If unused, set to 15 and then this column address bit is set to 0.
col_addr_shift | - | 0 | 00000000 | The register provides a capability to map column address to lower HIF address in specific cases required by inline ECC configuration. ■ If it is 1, internal base of all the column address can be -2 to make mapping range of column address shift left 2 bit ■ If it is 0, internal base of all the column address has no change Set to 0 if inline ECC is not enabled (ECCCFG0.ecc_mode==0). Value After Reset:0x0 Exists:MEMC_INLINE_ECC==1 && MEMC_BURST_LENGTH==16 Programming Mode:Static | DDRC_ADDRMAP4 | 0x3D400210 | 0x00001F1F
ADDRMAP_COL_B11 | - | 31 | 00001F00 | ■Full bus width mode: Selects the HIF address bit used as column address bit 13 (11 in LPDDR2/LPDDR3 mode). ■Half bus width mode: Unused. To make it unused, this should be tied to 4'hF. ■Quarter bus width mode: Unused. To make it unused, this must be tied to 4'hF. Valid Range: 0 to 7, x, and 31. x indicate a valid value in inline ECC configuration. Internal Base: 11 The selected HIF address bit is determined by adding the internal base to the value of this field. If unused, set to 31 and then this column address bit is set to 0.
ADDRMAP_COL_B10 | - | 31 | 0000001F | ■Full bus width mode: Selects the HIF address bit used as column address bit 11 (10 in LPDDR2/LPDDR3 mode). ■Half bus width mode: Selects the HIF address bit used as column address bit 13 (11 in LPDDR2/LPDDR3 mode). ■Quarter bus width mode: UNUSED. To make it unused, this must be tied to 4'hF. Valid Range: 0 to 7, x, and 31. x indicate a valid value in inline ECC configuration. Internal Base: 10 The selected HIF address bit is determined by adding the internal base to the value of this field. If unused, set to 31 and then this column address bit is set to 0.
8
ADDRMAP_ROW_B11 | - | 7 | 07000000 | Description: Selects the HIF address bit used as row address bit 11. Valid Range: 0 to 11, and 15 Internal Base: 17 The selected HIF address bit is determined by adding the internal base to the value of this field. If set to 15, row address bit 11 is set to 0. | DDRC_ADDRMAP5 | 0x3D400214 | 0x07070707
ADDRMAP_ROW_B2_10 | - | 7 | 00070000 | Description: Selects the HIF address bits used as row address bits 2 to 10. Valid Range: 0 to 11 Internal Base: 8 (for row address bit 2), 9 (for row address bit 3), 10 (for row address bit 4) and so on, increasing to 16 (for row address bit 10) The selected HIF address bit for each of the row address bits is determined by adding the internal base to the value of this field. When value 15 is used the values of row address bits 2 to 10 are defined by registers ADDRMAP9, ADDRMAP10, ADDRMAP11.
ADDRMAP_ROW_B1 | - | 7 | 00000700 | Description: Selects the HIF address bits used as row address bit 1. Valid Range: 0 to 11 Internal Base: 7 The selected HIF address bit for each of the row address bits is determined by adding the internal base to the value of this field.
ADDRMAP_ROW_B0 | - | 7 | 00000007 | Description: Selects the HIF address bits used as row address bit 0. Valid Range: 0 to 11 Internal Base: 6 The selected HIF address bit for each of the row address bits is determined by adding the internal base to the value of this field.
LPDDR3_6GB_12_GB | - | 0 | 00000000 | device in use. ■1 - LPDDR3 SDRAM 6Gb/12Gb device in use. Every address having row[14:13]==2'b11 is considered as invalid ■0 - non-LPDDR3 6Gb/12Gb device in use. All addresses are valid Present only in designs configured to support LPDDR3. | DDRC_ADDRMAP6 | 0x3D400218 | 0x07070707
LPDDR4_6gb_12gb_24gb | - | 0 | 00000000 | Indicates what type of LPDDR4 SDRAM device is in use. Per Rank ■ 2'b00: No LPDDR4 SDRAM 6Gb/12Gb/24Gb device in use. All addresses are valid ■ 2'b01: LPDDR4 SDRAM 6Gb device in use. Every address having row[14:13]==2'b11 is considered as invalid ■ 2'b10: LPDDR4 SDRAM 12Gb device in use. Every address having row[15:14]==2'b11 is considered as invalid ■ 2'b11: LPDDR4 SDRAM 24Gb device in use. Unsupported Present only in designs configured to support LPDDR4.
ADDRMAP_ROW_B15 | - | 7 | 07000000 | Description: Selects the HIF address bit used as row address bit 15. Valid Range: 0 to 11, and 15 Internal Base: 21 The selected HIF address bit is determined by adding the internal base to the value of this field. If set to 15, row address bit 15 is set to 0.
ADDRMAP_ROW_B14 | - | 7 | 00070000 | Description: Selects the HIF address bit used as row address bit 14. Valid Range: 0 to 11, and 15 Internal Base: 20 The selected HIF address bit is determined by adding the internal base to the value of this field. If set to 15, row address bit 14 is set to 0.
ADDRMAP_ROW_B13 | - | 7 | 00000700 | Description: Selects the HIF address bit used as row address bit 13. Valid Range: 0 to 11, and 15 Internal Base: 19 The selected HIF address bit is determined by adding the internal base to the value of this field. If set to 15, row address bit 13 is set to 0.
ADDRMAP_ROW_B12 | - | 7 | 00000007 | Description: Selects the HIF address bit used as row address bit 12. Valid Range: 0 to 11, and 15 Internal Base: 18 The selected HIF address bit is determined by adding the internal base to the value of this field. If set to 15, row address bit 12 is set to 0.
ADDRMAP_ROW_B17 | - | 15 | 00000F00 | Selects the HIF address bit used as row address bit 17. Valid Range: 0 to 11, and 15 Internal Base: 23 The selected HIF address bit is determined by adding the internal base to the value of this field. If unused, set to 15 and then row address bit 17 is set to 0. | DDRC_ADDRMAP7 | 0x3D40021C | 0x00000F07
ADDRMAP_ROW_B16 | - | 7 | 00000007 | Selects the HIF address bit used as row address bit 16. Valid Range: 0 to 11, and 15 Internal Base: 22 The selected HIF address bit is determined by adding the internal base to the value of this field. If unused, set to 15 and then row address bit 16 is set to 0.
ADDRMAP_BG_B1 | - | 63 | 00003F00 | Selects the HIF address bits used as bank group address bit 1. Valid Range: 0 to 32, and 63 Internal Base: 3 The selected HIF address bit for each of the bank group address bits is determined by adding the internal base to the value of this field. If unused, set to 63 and then bank group address bit 1 is set to 0. | DDRC_ADDRMAP8 | 0x3D400220 | 0x00003F01
ADDRMAP_BG_B0 | - | 1 | 00000001 | Selects the HIF address bits used as bank group address bit 0. Valid Range: 0 to 32 and 63 Internal Base: 2 The selected HIF address bit for each of the bank group address bits is determined by adding the internal base to the value of this field. If unused, set to 63 and then bank group address bit 0 is set to 0.
ADDRMAP_ROW_5 | - | 0 | 00000000 | Selects the HIF address bits used as row address bit 5. Valid Range: 0 to 11 Internal Base: 11 The selected HIF address bit for each of the row address bits is determined by adding the internal base to the value of this field. This register field is used only when ADDRMAP5.addrmap_row_b2_10 is set to value 15. Value After Reset: 0x0 | DDRC_ADDRMAP9 | 0x3D400224 | 0x00000000
ADDRMAP_ROW_B4 | - | 0 | 00000000 | Selects the HIF address bits used as row address bit 4. Valid Range: 0 to 11 Internal Base: 10 The selected HIF address bit for each of the row address bits is determined by adding the internal base to the value of this field. This register field is used only when ADDRMAP5.addrmap_row_b2_10 is set to value 15. Value After Reset: 0x0
ADDRMAP_ROW_B3 | - | 0 | 00000000 | Selects the HIF address bits used as row address bit 3. Valid Range: 0 to 11 Internal Base: 9 The selected HIF address bit for each of the row address bits is determined by adding the internal base to the value of this field. This register field is used only when ADDRMAP5.addrmap_row_b2_10 is set to value 15. Value After Reset: 0x0
ADDRMAP_ROW_B2 | - | 0 | 00000000 | Selects the HIF address bits used as row address bit 2. Valid Range: 0 to 11 Internal Base: 8 The selected HIF address bit for each of the row address bits is determined by adding the internal base to the value of this field. This register field is used only when ADDRMAP5.addrmap_row_b2_10 is set to value 15. Value After Reset: 0x0
ADDRMAP_ROW_9 | - | 0 | 00000000 | Selects the HIF address bits used as row address bit 9. Valid Range: 0 to 11 Internal Base: 15 The selected HIF address bit for each of the row address bits is determined by adding the internal base to the value of this field. This register field is used only when ADDRMAP5.addrmap_row_b2_10 is set to value 15. Value After Reset: 0x0 | DDRC_ADDRMAP10 | 0x3D400228 | 0x00000000
ADDRMAP_ROW_B8 | - | 0 | 00000000 | Selects the HIF address bits used as row address bit 8. Valid Range: 0 to 11 Internal Base: 14 The selected HIF address bit for each of the row address bits is determined by adding the internal base to the value of this field. This register field is used only when ADDRMAP5.addrmap_row_b2_10 is set to value 15. Value After Reset: 0x0
ADDRMAP_ROW_B7 | - | 0 | 00000000 | Selects the HIF address bits used as row address bit 7. Valid Range: 0 to 11 Internal Base: 13 The selected HIF address bit for each of the row address bits is determined by adding the internal base to the value of this field. This register field is used only when ADDRMAP5.addrmap_row_b2_10 is set to value 15. Value After Reset: 0x0
ADDRMAP_ROW_B6 | - | 0 | 00000000 | Selects the HIF address bits used as row address bit 6. Valid Range: 0 to 11 Internal Base: 12 The selected HIF address bit for each of the row address bits is determined by adding the internal base to the value of this field. This register field is used only when ADDRMAP5.addrmap_row_b2_10 is set to value 15. Value After Reset: 0x0
ADDRMAP_CID_B1 | - | 0 | 00000000 | Selects the HIF address bit used as chip id bit 1. Valid Range: 0 to 30 Internal Base: 5 The selected HIF address bit is determined by adding the internal base to the value of this field. If unused, set to 31 and then chip id bit 1 is set to 0. Value After Reset: 0x0 | DDRC_ADDRMAP11 | 0x3D40022C | 0x00000000
ADDRMAP_CID_B0 | - | 0 | 00000000 | Selects the HIF address bit used as chip id bit 0. Valid Range: 0 to 30 Internal Base: 4 The selected HIF address bit is determined by adding the internal base to the value of this field. If unused, set to 31 and then chip id bit 0 is set to 0. Value After Reset: 0x0
ADDRMAP_ROW_B10 | - | 0 | 00000000 | Selects the HIF address bits used as row address bit 10. Valid Range: 0 to 11 Internal Base: 16 The selected HIF address bit for each of the row address bits is determined by adding the internal base to the value of this field. This register field is used only when ADDRMAP5.addrmap_row_b2_10 is set to value 15. Value After Reset: 0x0
DDRC timing parameter (DDR device timing parameter) | value from DDR data sheet (ns) | Clock Cycle or Binary Setting | bit setting within register | Notes | Register name | DDRC0 Register address (HEX) | Register value (HEX)
refresh_margin | - | 2 | 00200000 | Threshold value in number of DFI clock cycles before the critical refresh or page timer expires. A critical refresh is to be issued before this threshold is reached. It is recommended that this not be changed from the default value, currently shown as 0x2. It must always be less than internally used t_rfc_nom_x32. Note that, in LPDDR2/LPDDR3/LPDDR4, internally used t_rfc_nom_x32 may be equal to RFSHTMG.t_rfc_nom_x32>>2 if derating is enabled (DERATEEN.derate_enable=1). Otherwise, internally used t_rfc_nom_x32 will be equal to RFSHTMG.t_rfc_nom_x32. Unit: Multiples of 32 DFI clocks. Value After Reset: 0x2 Exists: Always | DDRC_RFSHCTL0 | 0x3D400050 | 0x00210070
refresh_to_x32 | - | 16 | 00010000 | If the refresh timer (tRFCnom, also known as tREFI) has expired at least once, but it has not expired (RFSHCTL0.refresh_burst+1) times yet, then a speculative refresh may be performed. A speculative refresh is a refresh performed at a time when refresh would be useful, but before it is absolutely required. When the SDRAM bus is idle for a period of time determined by this RFSHCTL0.refresh_to_x32 and the refresh timer has expired at least once since the last refresh, then a speculative refresh is performed. Speculative refreshes continues successively until there are no refreshes pending or until new reads or writes are issued to the uMCTL2. FOR PERFORMANCE ONLY. Unit: Multiples of 32 DFI clocks. Value After Reset: 0x10 Exists: Always
refresh_burst | - | 7 | 00000070 | The programmed value + 1 is the number of refresh timeouts that is allowed to accumulate before traffic is blocked and the refreshes are forced to execute. Closing pages to perform a refresh is a one-time penalty that must be paid for each group of refreshes. Therefore, performing refreshes in a burst reduces the per-refresh penalty of these page closings. Higher numbers for RFSHCTL.refresh_burst slightly increases utilization; lower numbers decreases the worst-case latency associated with refreshes. ■0 - single refresh ■1 - burst-of-2 refresh ■7 - burst-of-8 refresh For information on burst refresh feature refer to section 3.9 of DDR2 JEDEC specification - JESD79-2F.pdf. For DDR2/3, the refresh is always per-rank and not per-bank. The rank refresh can be accumulated over 8*tREFI cycles using the burst refresh feature. In DDR4 mode, according to Fine Granularity feature, 8 refreshes can be postponed in 1X mode, 16 refreshes in 2X mode and 32 refreshes in 4X mode. If using PHY-initiated updates, care must be taken in the setting of RFSHCTL0.refresh_burst, to ensure that tRFCmax is not violated due to a PHY-initiated update occurring shortly before a refresh burst was due. In this situation, the refresh burst will be delayed until the PHY-initiated update is complete. Value After Reset: 0x0 Exists: Always
per_bank_refresh | - | 0 | 00000000 | ■1 - Per bank refresh; ■0 - All bank refresh. Per bank refresh allows traffic to flow to other banks. Per bank refresh is not supported by all LPDDR2 devices but should be supported by all LPDDR3/LPDDR4 devices. Present only in designs configured to support LPDDR2/LPDDR3/LPDDR4 Value After Reset: 0x0 Exists: MEMC_LPDDR2==1
refresh_timer1_start_value_x32 | - | 1 | 00010000 | Refresh timer start for rank 1 (only present in multi-rank configurations). This is useful in staggering the refreshes to multiple ranks to help traffic to proceed. This is explained in Refresh Controls section of architecture chapter. Unit: Multiples of 32 DFI clock cycles. FOR PERFORMANCE ONLY. Value After Reset: 0x0 | DDRC_RFSHCTL1 | 0x3D400054 | 0x00010008
refresh_timer0_start_value_x32 | - | 8 | 00000008 | Refresh timer start for rank 0 (only present in multi-rank configurations). This is useful in staggering the refreshes to multiple ranks to help traffic to proceed. This is explained in Refresh Controls section of architecture chapter. Unit: Multiples of 32 DFI clock cycles. FOR PERFORMANCE ONLY. Value After Reset: 0x0
rank_dis_refresh | - | 0 | 00000000 | Disable to send refresh to selected rank(s) Each bit represents one rank. (LSB is the lowest rank number.) ■0 - Not disable to send refresh to this rank. It still depends on RFSHCTL3.dis_auto_refresh ■1 - Disable to send refresh to this rank | DDRC_RFSHCTL3 | 0x3D400060 | 0x00000000 | 0x00000001 | second value specifically for DDR4 to disable auto-refresh prior to data training; will be re-enabled after training
refresh_mode | - | 0 | 00000000 | Fine Granularity Refresh Mode ■000 - Fixed 1x (Normal mode) ■001 - Fixed 2x ■010 - Fixed 4x ■101 - Enable on the fly 2x (not supported) ■110 - Enable on the fly 4x (not supported) ■Everything else - reserved Note: This register field has effect only if a DDR4 SDRAM device is in use (MSTR.ddr4 = 1).
refresh_update_level | - | 0 | 00000000 | Toggle this signal (either from 0 to 1 or from 1 to 0) to indicate that the refresh register(s) have been updated. refresh_update_level must not be toggled when the DDRC is in reset (core_ddrc_rstn = 0). The refresh register(s) are automatically updated when exiting reset. Value After Reset: 0x0
dis_auto_refresh | - | 0 | 00000000 | When '1', disable auto-refresh generated by the uMCTL2. When auto-refresh is disabled, the SoC core must generate refreshes using the registers DBGCMD.rankn_refresh. When dis_auto_refresh transitions from 0 to 1, any pending refreshes are immediately scheduled by the uMCTL2. If DDR4 CRC/parity retry is enabled (CRCPARCTL1.crc_parity_retry_enable = 1), disable auto-refresh is not supported, and this bit must be set to '0'. (DDR4 only) If FGR mode is enabled (RFSHCTL3.refresh_mode > 0), disable auto-refresh is not supported, and this bit must be set to '0'. This register field is changeable on the fly. Value After Reset: 0x0
T_RFC_NOM_X32 | 7800 | 195 | 00C30000 | Note, user must supply tREFI (in ns) from the DRAM data sheet, see description for more details. tREFI: Average time interval between refreshes per rank (Specification: 7.8us for DDR2, DDR3 and DDR4. See JEDEC specification for mDDR, LPDDR2, LPDDR3 and LPDDR4). For LPDDR2/LPDDR3/LPDDR4: ■if using all-bank refreshes (RFSHCTL0.per_bank_refresh = 0), this register should be set to tREFIab ■if using per-bank refreshes (RFSHCTL0.per_bank_refresh = 1), this register should be set to tREFIpb When the controller is operating in 1:2 frequency ratio mode, program this to (tREFI/2), no rounding up. In DDR4 mode, tREFI value is different depending on the refresh mode. The user should program the appropriate value from the spec based on the value programmed in the refresh mode register. Note that RFSHTMG.t_rfc_nom_x32 * 32 must be greater than RFSHTMG.t_rfc_min, and RFSHTMG.t_rfc_nom_x32 must be greater than 0x1. ■Non-DDR4 or DDR4 Fixed 1x mode: RFSHTMG.t_rfc_nom_x32 must be less than or equal to 0xFFE. ■DDR4 Fixed 2x mode: RFSHTMG.t_rfc_nom_x32 must be less than or equal to 0x7FF. ■DDR4 Fixed 4x mode: RFSHTMG.t_rfc_nom_x32 must be less than or equal to 0x3FF. Unit: Multiples of 32 clocks. Value After Reset: 0x62 | DDRC_RFSHTMG | 0x3D400064 | 0x00C30118
T_RFC_MIN | 350 | 280 | 00000118 | Note, user must supply tRFC (min) (in ns) from the DRAM data sheet tRFC (min): Minimum time from refresh to refresh or activate. When the controller is operating in 1:1 mode, t_rfc_min should be set to RoundUp(tRFCmin/tCK). When the controller is operating in 1:2 mode, t_rfc_min should be set to RoundUp(RoundUp(tRFCmin/tCK)/2). In LPDDR2/LPDDR3/LPDDR4 mode: ■if using all-bank refreshes, the tRFCmin value in the above equations is equal to tRFCab ■if using per-bank refreshes, the tRFCmin value in the above equations is equal to tRFCpb In DDR4 mode, the tRFCmin value in the above equations is different depending on the refresh mode (fixed 1X,2X,4X) and the device density. The user should program the appropriate value from the spec based on the 'refresh_mode' and the device density that is used. Unit: Clocks. Value After Reset: 0x8c
retry_ctrlupd_wait | - | 0 | 00000000 | Additional wait time after dfi_ctrlupd_req for retry has occurred to ensure PHY's internals (FIFO pointers) have been reset correctly. Value used is 2^retry_ctrlupd_wait. Only used if CRCPARCTL0.retry_ctrlupd_enable is enabled. Value After Reset: 0x0 | DDRC_CRCPARCTL0 | 0x3D4000C0 | 0x00000000
retry_ctrlupd_enable | - | 0 | 00000000 | dfi_ctrlupd_req enable for retry. ■1: Enable to issue dfi_ctrlupd_req before starting retry sequence ■0: Disable to issue dfi_ctrlupd_req before starting retry sequence The DFI controller update can be used to reset PHY FIFO pointers. If both CRCPARCTL0.retry_cfrlupd_enable and CRCPARCTL1.alert_wait_for_sw are enabled, dfi_ctrlupd_req is issued just before software intervention time. If CRCPARCTL0.retry_cfrlupd_enable is enabled, dfi_ctrlupd_req will be issued regardless of DFIUPD0.dis_auto_ctrlupd. Value After Reset: 0x1
dfi_alert_err_max_reached_int_clr | - | 0 | 00000000 | Interrupt clear bit for DFI alert counter saturation. If this bit is set, the alert error interrupt on CRCPARSTAT.dfi_alert_err_max_reached_int is cleared. When the clear operation is complete, the uMCTL2 automatically clears this bit. Value After Reset: 0x0
dfi_alert_err_fatl_int_clr | - | 0 | 00000000 | Interrupt clear bit for dfi_alert_err_fatl_int. If this bit is set, the alert error interrupt on CRCPARSTAT.dfi_alert_err_fatl_int is cleared. When the clear operation is complete, the uMCTL2 automatically clears this bit. Value After Reset: 0x0
dfi_alert_err_cnt_clr | - | 0 | 00000000 | DFI alert error count clear. Clear bit for DFI alert error counter. Asserting this bit will clear the DFI alert error counter, CRCPARSTAT.dfi_alert_err_cnt. When the clear operation is complete, the uMCTL2 automatically clears this bit. Value After Reset: 0x0
dfi_alert_err_int_clr | - | 0 | 00000000 | Interrupt clear bit for DFI alert error. If this bit is set, the alert error interrupt on CRCPARSTAT.dfi_alert_err_int will be cleared. When the clear operation is complete, the uMCTL2 automatically clears this bit. Value After Reset: 0x0
dfi_alert_err_int_en | - | 0 | 00000000 | Interrupt enable bit for DFI alert error. If this bit is set, any parity/CRC error detected on the dfi_alert_n input will result in an interrupt being set on CRCPARSTAT.dfi_alert_err_int. Value After Reset: 0x0
dfi_t_phy_rdlat | - | 0 | 00000000 | The maximum time allowed from the assertion of the dfi_rddata_en signal to the assertion of each of the corresponding bits of the dfi_rddata_valid signal. This corresponds to the DFI timing parameter tphy_rdlat. Refer to PHY specification for correct value. This value it only used for detecting read data timeout when DDR4 retry is enabled by CRCPARCTL1.crc_parity_retry_enable=1. When the controller is operating in 1:2 frequency ratio mode, program this to the DFI timing parameter tphy_rdlat/2, and round it up to the next integer value. Unit: DFI clock cycles. Value After Reset: "(MEMC_FREQ_RATIO==2) ? 0x10 : 0x20" | DDRC_CRCPARCTL1 | 0x3D4000C4 | 0x00001000
retry_add_rd_lat | - | 0 | 00000000 | Retry additional read latency value. Delay value used is retry_add_rd_lat+1. Only used if CRCPARCTL1.retry_add_rd_lat_en is enabled. Selects the number of pipeline stages to dfi_rddata_valid/dfi_rddata/dfi_rddata_dbi before rest of internal uMCTL2 logic observes it. Required to compensate for fact delay in PHY/PCB for generating dfi_alert_n for retry may be more than the delay in PHY/PCB on read data path. Recommended settings (in terms of core_ddrc_core_clk): (Maximum Alert delay through PHY/PCB from erroneous read command including tPAR_UNKNOWN) - (Minimum Read data delay through PHY/PCB from erroneous read command) + (PHY's max granularity of dfi_rddata beats that may be corrupted before erroneous Read) Note: This calculation depends on various items such as RL, tPAR_ALERT_ON/tPAR_UNKNOWN/RCD/PHY/PCB behavior. Unit: DFI clock cycles. Value After Reset: 0x0
retry_add_rd_lat_en | - | 0 | 00000000 | Retry additional read latency enable. Number of pipeline stages selected is defined as CRCPARCTL1.retry_add_lat+1. Only set if CRCPARCTL1.crc_parity_retry_enable = 1 Value After Reset: 0x0
caparity_disable_before_sr | - | 1 | 00001000 | If DDR4-SDRAM's CA parity is enabled by INIT6.mr5[2:0]!=0 and this register is set to 1, CA parity is automatically disabled before Self-Refresh entry and enabled after Self-Refresh exit by issuing MR5. ■1: CA parity is disabled before Self-Refresh entry ■0: CA parity is not disabled before Self-Refresh entry If Geardown is used by MSTR.geardown_mode=1, this register must be set to 1. If this register set to 0, DRAMTMG5.t_ckesr and DRAMTMG5.t_cksre must be increased by PL(Parity latency) Value After Reset: 0x1
alert_wait_for_sw | - | 0 | 00000000 | After a Parity or CRC error is flagged on dfi_alert_n signal, the software has an option to read the mode registers in the DRAM before the hardware begins the retry process ■1: Wait for software to read/write the mode registers before hardware begins the retry. After software is done with its operations, it will clear the alert interrupt register bit ■0: Hardware can begin the retry right away after the dfi_alert_n pulse goes away. The value on this register is valid only when retry is enabled (CRCPARCTRL.crc_parity_retry_enable = 1) If this register is set to 1 and if the software doesn't clear the interrupt register after handling the parity/CRC error, then the hardware will not begin the retry process and the system will hang. In the case of Parity/CRC error, there are two possibilities when the software doesn't reset MR5[4] to 0. - (i) If 'Persistent parity' mode register bit is NOT set: the commands sent during retry and normal operation are executed without parity checking. The value in the Parity error log register MPR Page 1 is valid. - (ii) If 'Persistent parity' mode register bit is SET: Parity checking is done for commands sent during retry and normal operation. If multiple errors occur before MR5[4] is cleared, the error log in MPR Page 1 should be treated as 'Don't care'. Value After Reset: 0x1
crc_parity_retry_enable | - | 0 | 00000000 | ■1: Enable command retry mechanism in case of C/A Parity or CRC error ■0: Disable command retry mechanism when C/A Parity or CRC features are enabled. Note that retry functionality is not supported if burst chop is enabled (MSTR.burstchop = 1) and/or disable auto-refresh is enabled (RFSHCTL3.dis_auto_refresh = 1) Value After Reset: 0x0
crc_inc_dm | - | 0 | 00000000 | CRC Calculation setting register ■1: CRC includes DM signal ■0: CRC not includes DM signal Present only in designs configured to support DDR4. Value After Reset: 0x0
crc_enable | - | 0 | 00000000 | CRC enable Register ■1: Enable generation of CRC ■0: Disable generation of CRC The setting of this register should match the CRC mode register setting in the DRAM. Value After Reset: 0x0
parity_enable | - | 0 | 00000000 | C/A Parity enable register ■1: Enable generation of C/A parity and detection of C/A parity error ■0: Disable generation of C/A parity and disable detection of C/A parity error If RCD's parity error detection or SDRAM's parity detection is enabled, this register should be 1. Value After Reset: 0x0
SKIP_DRAM_INIT | - | 3 | C0000000 | Description: If lower bit is enabled the SDRAM initialization routine is skipped. The upper bit decides what state the controller starts up in when reset is removed ■ 00 - SDRAM Initialization routine is run after power-up ■ 01 - SDRAM Initialization routine is skipped after power-up. Controller starts up in Normal Mode ■ 11 - SDRAM Initialization routine is skipped after power-up. Controller starts up in Self-refresh Mode ■ 10 - SDRAM Initialization routine is run after power-up. Value After Reset: 0x0 | DDRC_INIT0 | 0x3D4000D0 | 0xC0030188
POST_CKE_X1024 | 2000 | 3 | 00030000 | Note, this field is updated automatically and it is not recommended to manually configure it. This parameter is not used in DDR4, hence recommend to leave it at the default value provided here. Cycles to wait after driving CKE high to start the SDRAM initialization sequence. Unit: 1024 DFI clock cycles. DDR2 typically requires a 400 ns delay, requiring this value to be programmed to 2 at all clock speeds. LPDDR2/LPDDR3 typically requires this to be programmed for a delay of 200 us. LPDDR4 typically requires this to be programmed for a delay of 2 us. When the controller is operating in 1:2 frequency ratio mode, program this to JEDEC spec value divided by 2, and round it up to the next integer value. Each settings give a range as follows: 0: no delay 1: 1 to 1024 cycle delay 2: 1025 to 2048 cycle delay 3: 2048 to 3072 cycle delay 4: 3073 to 4096 cycle delay 5: 4097 to 5120 cycle delay and so on. Hence, we need to select a value that meets/exceeds the min value for each range, therefore, we add 1 to the value calculated. Value After Reset: 0x2
PRE_CKE_X1024 | 500000 | 392 | 00000188 | Note, this field is updated automatically and it is not recommended to manually configure it. Cycles to wait after reset before driving CKE high to start the SDRAM initialization sequence. Unit: 1024 DFI clock cycles. DDR2 specifications typically require this to be programmed for a delay of >= 200 us. LPDDR2/LPDDR3: tINIT1 of 100 ns (min) LPDDR4: tINIT3 of 2 ms (min) When the controller is operating in 1:2 frequency ratio mode, program this to JEDEC spec value divided by 2, and round it up to the next integer value. For DDR3/DDR4 RDIMMs, this should include the time needed to satisfy tSTAB Value After Reset: 0x4e
DRAM_RSTN_X1024 | 200000 | 158 | 009E0000 | Note, this field is updated automatically and it is not recommended to manually configure it. Number of cycles to assert SDRAM reset signal during init sequence. This is only present for designs supporting DDR3, DDR4 or LPDDR4 devices. For use with a Synopsys DDR PHY, this should be set to a minimum of 1. When the controller is operating in 1:2 frequency ratio mode, program this to JEDEC spec value divided by 2, and round it up to the next integer value. Unit: 1024 DFI clock cycles. Value After Reset: 0x0 | DDRC_INIT1 | 0x3D4000D4 | 0x009E0000
PRE_OCD_X32 | - | 0 | 00000000 | Description: Wait period before driving the OCD complete command to SDRAM. Unit: Counts of a global timer that pulses every 32 clock cycles. There is no known specific requirement for this; it may be set to zero. Value After Reset: 0x0
DIFF_RANK_WR_GAP | 14 | 14 | 00000E00 | Only present for multi-rank configurations. Indicates the number of clocks of gap in data responses when performing consecutive writes to different ranks. This is used to switch the delays in the PHY to match the rank requirements. This value should consider both PHY requirement and ODT requirement. ■PHY requirement: tphy_wrcsgap (see PHY databook for value of tphy_wrcsgap) If CRC feature is enabled, should be increased by 1. If write preamble is set to 2tCK(DDR4 only), should be increased by 1. If write postamble is set to 1.5tCK(LPDDR4 only), should be increased by 1. ■ODT requirement: The value programmed in this register takes care of the ODT switch off timing requirement when switching ranks during writes. For LPDDR4, the requirement is ODTLoff - ODTLon - BL/2 + 1 When the controller is operating in 1:1 mode, program this to the larger of PHY requirement or ODT requirement. When the controller is operating in 1:2 mode, program this to the larger value divided by two and round it up to the next integer. Note that, if using DDR4-LRDIMM, refer to TWRWR timing requirements in JEDEC DDR4 Data Buffer (DDR4DB01) Specification. Value After Reset: 0x6 Per PHY spec, tphy_wrcsgap=4. Equation automatically updated if CRC enable (add 1) and if write preamble set to 2tCK (add 1). | DDRC_RANKCTL | 0x3D4000F4 | 0x00000EC7
DIFF_RANK_RD_GAP | 12 | 12 | 000000C0 | Only present for multi-rank configurations. Indicates the number of clocks of gap in data responses when performing consecutive reads to different ranks. This is used to switch the delays in the PHY to match the rank requirements. This value should consider both PHY requirement and ODT requirement. ■PHY requirement: tphy_rdcsgap (see PHY databook for value of tphy_rdcsgap) If read preamble is set to 2tCK(DDR4 only), should be increased by 1. If read postamble is set to 1.5tCK(LPDDR4 only), should be increased by 1. ■ODT requirement: The value programmed in this register takes care of the ODT switch off timing requirement when switching ranks during reads. When the controller is operating in 1:1 mode, program this to the larger of PHY requirement or ODT requirement. When the controller is operating in 1:2 mode, program this to the larger value divided by two and round it up to the next integer. Note that, if using DDR4-LRDIMM, refer to TRDRD timing requirements in JEDEC DDR4 Data Buffer (DDR4DB01) Specification. Value After Reset: 0x6 Per PUB databook, tphy_rdcsgap = 2, then add 1 if read postamble 2tCK
MAX_RANK_RD | - | 7 | 00000007 | Description: Only present for multi-rank configurations. Background: Reads to the same rank can be performed back-to-back. Reads to different ranks require additional gap dictated by the register RANKCTL.diff_rank_rd_gap. This is to avoid possible data bus contention as well as to give PHY enough time to switch the delay when changing ranks. The uMCTL2 arbitrates for bus access on a cycle-by-cycle basis; therefore after a read is scheduled, there are few clock cycles (determined by the value on RANKCTL.diff_rank_rd_gap register) in which only reads from the same rank are eligible to be scheduled. This prevents reads from other ranks from having fair access to the data bus. This parameter represents the maximum number of reads that can be scheduled consecutively to the same rank. After this number is reached, a delay equal to RANKCTL.diff_rank_rd_gap is inserted by the scheduler to allow all ranks a fair opportunity to be scheduled. Higher numbers increase bandwidth utilization, lower numbers increase fairness. This feature can be DISABLED by setting this register to 0. When set to 0, the Controller stays on the same rank as long as commands are available for it. Minimum programmable value is 0 (feature disabled) and maximum programmable value is 0xF. FOR PERFORMANCE ONLY. Recommend leave as default. Value After Reset: 0xf
ECC_REGION_MAP_GRANU | - | 0 | 00000000 | Granularity of Selectable Protected Region. Define one region size for ECCCFG0.ecc_region_map ■ 0 - 1/8 of memory spaces ■ 1 - 1/16 of memory spaces ■ 2 - 1/32 of memory spaces ■ 3 - 1/64 of memory spaces | DDRC_ECCCFG0 | 0x3D400070 | 0x03027F90
ECC_REGION_MAP_OTHER | - | 0 | 00000000 | When ECCCFG0.ecc_region_map_granu>0, there is a region which is not controlled by ecc_region_map. This register defines the region to be protected or non-protected for Inline ECC. ■ 0 - Non-Protected ■ 1 - Protected This register is valid only when ECCCFG0.ecc_region_map_granu>0 && ECCCFG0.ecc_mode=4.
ECC_AP_ERR_THRESHOLD | - | 3 | 03000000 | Set threshold for address parity error. ECCAPSTAT.ecc_ap_err is asserted if number of ECC errors (correctable/uncorrectable) within one burst exceeds this threshold. This register value must be less than "Total number of ECC checks within one burst" when this feature is used, "Total number of ECC check within one burst" is calculated by (DRAM Data width) x (DRAM BL) / 64. Value After Reset: "MEMC_MAX_INLINE_ECC_PER_BURST/2-1"
BLK_CHANNEL_IDLE_TIME_X32 | - | 2 | 00020000 | Indicates the number of cycles on HIF interface with no access to protected regions which will cause flush of all the block channels. In order to flush block channel, uMCTL2 injects write ECC command (when there is no incoming HIF command) if there is any write in the block and then stop tracking the block address. ■ 0 indicates no timeout (feature is disabled, not supported with this version) ■ 1 indicates 32 cycles ■ 2 indicates 2*32 cycles, etc. Unit: Multiples of 32 DFI clock cycles. Please refer to "Note 1" from "Notes on Timing Registers" at the start of "Register Descriptions" chapter for details on how to program this register field. Value After Reset: 0x3f
ECC_REGION_MAP | - | 127 | 00007F00 | Selectable Protected Region setting. Memory space is divided to 8/16/32/64 regions which is determined by ECCCFG1.ecc_region_map_granu. Note: Highest 1/8 memory space is always ECC region. Lowest 7 regions are Selectable Protected Regions. The Selectable Protected Regions can be protected/non-protected selectively by ECCCFG0.ecc_region_map[6:0]. Other upper regions are non-protected region if any. Each bit of ECCCFG0.ecc_region_map[6:0] correspond to each of lowest 7 regions respectively. In order to protect a region with ECC, set the corresponding bit to 1, otherwise set to 0. All "0"s is invalid - there must be at least one protected region if inline ECC is enabled via ECCCFG0.ecc_mode register. All regions are protected with the following setting. ■ ecc_region_map=7'b1111111 ■ ecc_region_map_granu=0 Only first 1/64 region is protected with the following setting. ■ ecc_region_map=7'b0000001 ■ ecc_region_map_granu=3 Value After Reset: 0x7f
ECC_REGION_REMAP_EN | - | 1 | 00000080 | Enables remapping ECC region feature. Only supported when inline ECC is enabled. ■ 0 - Disable ■ 1 - Enable Value After Reset: 0x0 In this design implementation, tt is required to disable this (leave at default) and to not allow any accesses to the ECC region at the top 1/8 of memory.
ECC_AP_EN | - | 0 | 00000000 | Enable address protection feature. Only supported when inline ECC is enabled. ■ 0: disable ■ 1: enable Value After Reset: 0x1
ECC_TYPE | - | 0 | 00000000 | The original intent of this bit field was to select between which type of ECC is desired when both Sideband ECC and Inline ECC are supported in the same Hardware configuration. However, in this specific Hardware configuration, only Inline ECC is supported, therefore this bit field is not programmable and is considered reserved. Reads of this bit field will return 0. Hence, when ECC is enabled, it will always be configured as Inline ECC.
DIS_SCRUB | - | 1 | 00000010 | Disable ECC scrubs. Valid only when ECCCFG0.ecc_mode = 3'b100 or 3'b101 and MEMC_USE_RMW is defined. Note: Scrub is not supported in inline ECC mode and the register value is don't care. Value After Reset: 0x0
TEST_MODE | - | 0 | 00000000 | If this bit is set to 1, no ECC is performed, and the ECC byte is accessed directly from co_wu_rxdata_ecc and ra_co_resp_ecc_data. This test mode is only supported with the HIF interface - it is disabled if UMCTL2_INCL_ARB is enabled. This test mode is only supported in full bus width mode. In other words, if MSTR.data_bus_width is non-zero, this test_mode field must be set to 0. If test_mode is set to 1, the ecc_mode field is ignored. If MEMC_ECC_SUPPORT is 2 (Advanced ECC mode), this test_mode field must be set to 0. Note: test_mode is not supported in inline ECC mode and the register value is don't care. Value After Reset: 0x0
ECC_MODE | - | 0 | 00000000 | ECC mode indicator ■ 000 - ECC disabled ■ 100 - ECC enabled - SEC/DED over 1 beat ■ 101 - ECC enabled - Advanced ECC ■ all other settings are reserved for future use Value After Reset: 0x0
ACTIVE_BLK_CHANNEL | - | 7 | 00000700 | Number of active block channels. Total number of ECC block channels are defined by MEMC_NO_OF_BLK_CHANNEL hardware parameter. This register can limit the number of available channels. For example, if set to 0, only one channel is active and therefore block interleaving is disabled. Value After Reset: "MEMC_NO_OF_BLK_CHANNEL-1 | DDRC_ECCCFG1 | 0x3D400074 | 0x00000790
BLK_CHANNEL_ACTIVE_TERM | - | 1 | 00000080 | Block Channel active terminate enable. If enabled, block channel is terminated when full block write or full block read is performed (all address within block are written or read) ■ 0 - Disable (only for debug purpose) ■ 1 - Enable (default) This is debug register, and this must be set to 1 for normal operation. Value After Reset: 0x1
ECC_REGION_WASTE_LOCK | - | 0 | 00000000 | Locks the remaining waste parts of the ECC region (hole) that are not locked by ecc_region_parity_lock. ■ 1: Locked; if this region is accessed, error response is generated. ■ 0: Unlocked; this region can be accessed normally, similar to non-ECC protected region. Value After Reset: 0x1
ECC_REGION_PARITY_LOCK | - | 1 | 00000010 | Locks the parity section of the ECC region (hole) which is the highest system address part of the memory that stores ECC parity for protected region. ■ 1: Locked; if this region is accessed, error response is generated. ■ 0: Unlocked; this region can be accessed normally, similar to non-ECC protected region. Value After Reset: 0x1
POISON_CHIP_EN | - | 0 | 00000000 | Data poison based on chip (i.e. persistently poisons the DRAM data once its cs is selected to mimic chip failure). It is valid if ECCCFG1.data_poison_en=1. ■ 0 : disable ■ 1 : enable. Persistently poison the write data to rank address that matches ECCPOISONADDR0.ecc_poison_rank. Value After Reset: 0x0
DATA_POISON_BIT | - | 0 | 00000000 | Selects whether to poison 1 or 2 bits - if 0 -> 2-bit (uncorrectable) data poisoning, if 1 -> 1-bit (correctable) data poisoning, if ECCCFG1.data_poison_en=1. Valid only when MEMC_ECC_SUPPORT==1 (SECDED ECC mode) Value After Reset: 0x0
DATA_POISON_EN | - | 0 | 00000000 | Enable ECC data poisoning - introduces ECC errors on writes to address specified by the ECCPOISONADDR0/1 registers Value After Reset: 0x0
WR2PRE | 24 | 22 | 16000000 | tWR automatically updated based on JEDEC. Minimum time between write and precharge to same bank. Unit: Clocks Specifications: WL + BL/2 + tWR = approximately 8 cycles + 15 ns = 14 clocks @400MHz and less for lower frequencies where: ■WL = write latency ■BL = burst length. This must match the value programmed in the BL bit of the mode register to the SDRAM. BST (burst terminate) is not supported at present. ■tWR = Write recovery time. This comes directly from the SDRAM specification. Add one extra cycle for LPDDR2/LPDDR3/LPDDR4 for this parameter. When the controller is operating in 1:2 frequency ratio mode, 1T mode, divide the above value by 2. No rounding up. When the controller is operating in 1:2 frequency ratio mode, 2T mode or LPDDR4 mode, divide the above value by 2 and round it up to the next integer value. Note that, depending on the PHY, if using LRDIMM, it may be necessary to adjust the value of this parameter to compensate for the extra cycle of latency through the LRDIMM. Value After Reset: 0xf | DDRC_DRAMTMG0 | 0x3D400100 | 0x1618361A
T_FAW | 30 | 24 | 00180000 | tFAW (in ns) automatically updated based on JEDEC. tFAW Valid only when 8 or more banks(or banks x bank groups) are present. In 8-bank design, at most 4 banks must be activated in a rolling window of tFAW cycles. When the controller is operating in 1:2 frequency ratio mode, program this to (tFAW/2) and round up to next integer value. In a 4-bank design, set this register to 0x1 independent of the 1:1/1:2 frequency mode. Unit: Clocks Value After Reset: 0x10 Note, value is based on DDR4-2400 device and will be automatically adjusted based on page size.
T_RAS_MAX | 70200 | 54 | 00003600 | Note, this field is updated automatically and it is not recommended to manually configure it. tRAS(max): Maximum time between activate and precharge to same bank. This is the maximum time that a page can be kept open Minimum value of this register is 1. Zero is invalid. When the controller is operating in 1:2 frequency ratio mode, program this to (tRAS(max)-1)/2. No rounding up. Unit: Multiples of 1024 clocks. Value After Reset: 0x1b
T_RAS_MIN | 32 | 26 | 0000001A | User input required: tRAS(min) (in ns) tRAS(min): Minimum time between activate and precharge to the same bank. When the controller is operating in 1:2 frequency mode, 1T mode, program this to tRAS(min)/2. No rounding up. When the controller is operating in 1:2 frequency ratio mode, 2T mode or LPDDR4 mode, program this to (tRAS(min)/2) and round it up to the next integer value. Unit: Clocks Value After Reset: 0xf
T_XP | 9.6 | 5 | 00050000 | tXP is automatically updated based on JEDEC. Furthermore, the value of PL is automatically added if C/A partify is enabled. tXP: Minimum time after power-down exit to any operation. For DDR3, this should be programmed to tXPDLL if slow powerdown exit is selected in MR0[12]. If C/A parity for DDR4 is used, set to (tXP+PL) instead. If LPDDR4 is selected and its spec has tCKELPD parameter, set to the larger of tXP and tCKELPD instead. When the controller is operating in 1:2 frequency ratio mode, program this to (tXP/2) and round it up to the next integer value. Units: Clocks Value After Reset: 0x8 | DDRC_DRAMTMG1 | 0x3D400104 | 0x00050625
RD2PRE | 12 | 6 | 00000600 | tRTP is automatically updated based on JEDEC. tRTP: Minimum time from read to precharge of same bank. ■DDR2: tAL + BL/2 + max(tRTP, 2) - 2 ■DDR3: tAL + max (tRTP, 4) ■DDR4: Max of following two equations: tAL + max (tRTP, 4) or, RL + BL/2 - tRP (*). Assuming tAL is normally 0, this can simply be tRTP, since the second equation, RL cancels out tRP. ■mDDR: BL/2 ■LPDDR2: Depends on if it's LPDDR2-S2 or LPDDR2-S4: LPDDR2-S2: BL/2 + tRTP - 1. LPDDR2-S4: BL/2 + max(tRTP,2) - 2. ■LPDDR3: BL/2 + max(tRTP,4) - 4 ■LPDDR4: BL/2 + max(tRTP,8) - 8 (*) When both DDR4 SDRAM and ST-MRAM are used simultaneously, use SDRAM's tRP value for calculation. When the controller is operating in 1:2 mode, 1T mode, divide the above value by 2. No rounding up. When the controller is operating in 1:2 mode, 2T mode or LPDDR4 mode, divide the above value by 2 and round it up to the next integer value. Unit: Clocks. Value After Reset: 0x4
T_RC | 13.75 | 37 | 00000025 | For DDR4, enter the tRP value in "ns" from the device data sheet speed bin table. DDR4 tRC=tRAS+tRP. When tRP is entered, tRC is automatically calculated. tRC: Minimum time between activates to same bank. When the controller is operating in 1:2 frequency ratio mode, program this to (tRC/2) and round up to next integer value. Unit: Clocks. Value After Reset: 0x14
DDRC timing parameter (DDR device timing parameter) | Number of DDR Clock Cycles or time (ns) | (Automatically Calculated) Number of DDRC Clock Cycles | bit setting within register | Notes | Register name | DDRC0 Register address (HEX) | Register value (HEX)
WRITE_LATENCY | 16 | 8 | 08000000 | Value automatically updated based on DDR clock speed. Set to WL from the device data sheet speed bin table Time from write command to write data on SDRAM interface. This must be set to WL. For mDDR, it should normally be set to 1. Note that, depending on the PHY, if using RDIMM/LRDIMM, it may be necessary to adjust the value of WL to compensate for the extra cycle of latency through the RDIMM/LRDIMM. When the controller is operating in 1:2 frequency ratio mode, divide the value calculated using the above equation by 2, and round it up to next integer. This register field is not required for DDR2 and DDR3 (except if MEMC_TRAINING is set), as the DFI read and write latencies defined in DFITMG0 and DFITMG1 are sufficient for those protocols Unit: clocks Value After Reset: 0x3 | DDRC_DRAMTMG2 | 0x3D400108 | 0x080B0610
READ_LATENCY | 22 | 11 | 000B0000 | Value automatically updated based on DDR clock speed. Set to RL from the device data sheet speed bin table Time from read command to read data on SDRAM interface. This must be set to RL. Note that, depending on the PHY, if using RDIMM/LRDIMM, it may be necessary to adjust the value of RL to compensate for the extra cycle of latency through the RDIMM/LRDIMM. When the controller is operating in 1:2 frequency ratio mode, divide the value calculated using the above equation by 2, and round it up to next integer. This register field is not required for DDR2 and DDR3 (except if MEMC_TRAINING is set), as the DFI read and write latencies defined in DFITMG0 and DFITMG1 are sufficient for those protocols Unit: clocks Value After Reset: 0x5
RD2WR | 1 | 6 | 00000600 | Note, write premable for DDR4 is automatically updated based on write premable setting of MR4. DDR2/3/mDDR: RL + BL/2 + 2 - WL DDR4: RL + BL/2 + 1 + WR_PREAMBLE - WL LPDDR2/LPDDR3: RL + BL/2 + RU(tDQSCKmax/tCK) + 1 - WL LPDDR4(DQ ODT is Disabled): RL + BL/2 + RU(tDQSCKmax/tCK) + WR_PREAMBLE + RD_POSTAMBLE - WL LPDDR4(DQ ODT is Enabled) : RL + BL/2 + RU(tDQSCKmax/tCK) + RD_POSTAMBLE - ODTLon - RU(tODTon(min)/tCK) Minimum time from read command to write command. Include time for bus turnaround and all per-bank, per-rank, and global constraints. Please see the relevant PHY databook for details of what should be included here. Unit: Clocks. Where: ■WL = write latency ■BL = burst length. This must match the value programmed in the BL bit of the mode register to the SDRAM ■RL = read latency = CAS latency ■WR_PREAMBLE = write preamble. This is unique to DDR4 and LPDDR4. ■RD_POSTAMBLE = read postamble. This is unique to LPDDR4. For LPDDR2/LPDDR3/LPDDR4, if derating is enabled (DERATEEN.derate_enable=1), derated tDQSCKmax should be used. When the controller is operating in 1:2 frequency ratio mode, divide the value calculated using the above equation by 2, and round it up to next integer. Note that, depending on the PHY, if using LRDIMM, it may be necessary to adjust the value of this parameter to compensate for the extra cycle of latency through the LRDIMM. Value After Reset: 0x6
WR2RD | 12 | 16 | 00000010 | Note, tWTR is automatically updated based on JEDEC. DDR4: CWL + PL + BL/2 + tWTR_L LPDDR2/3/4: WL + BL/2 + tWTR + 1 Others: CWL + BL/2 + tWTR In DDR4, minimum time from write command to read command for same bank group. In others, minimum time from write command to read command. Includes time for bus turnaround, recovery times, and all per-bank, per-rank, and global constraints. Unit: Clocks. Where: ■CWL = CAS write latency ■WL = Write latency ■PL = Parity latency ■BL = burst length. This must match the value programmed in the BL bit of the mode register to the SDRAM ■tWTR_L = internal write to read command delay for same bank group. This comes directly from the SDRAM specification. ■tWTR = internal write to read command delay. This comes directly from the SDRAM specification. Add one extra cycle for LPDDR2/LPDDR3/LPDDR4 operation. When the controller is operating in 1:2 mode, divide the value calculated using the above equation by 2, and round it up to next integer. Value After Reset: 0xd
T_MRW | 0 | 0 | 00000000 | Description: Time to wait after a mode register write or read (MRW or MRR). Present only in designs configured to support LPDDR2/LPDDR3/LPDDR4 LPDDR2 typically requires value of 5. LPDDR3 typically requires value of 10. LPDDR4: Set this to the larger of tMRW and tMRWCKEL in ns. DDR4: Set to 0. Value After Reset: 0x0 | DDRC_DRAMTMG3 | 0x3D40010C | 0x0000400C
T_MRD | 8 | 4 | 00004000 | Updated automatically based on JEDEC timings and if C/A parity is enabled per the equation provided below. No user input required. tMRD: Cycles to wait after a mode register write or read. Depending on the connected SDRAM, tMRD represents: DDR2/mDDR: Time from MRS to any command DDR3/4: Time from MRS to MRS command LPDDR2: not used LPDDR3/4: Time from MRS to non-MRS command. When the controller is operating in 1:2 frequency ratio mode, program this to (tMRD/2) and round it up to the next integer value. If C/A parity for DDR4 is used, set to tMRD_PAR(tMOD+PL) instead. Value After Reset: 0x4
T_MOD | 24 | 12 | 0000000C | Updated automatically based on JEDEC timings and if C/A parity is enabled per the equation provided below. No user input required. tMOD: Parameter used only in DDR3 and DDR4. Cycles between load mode command and following non-load mode command. If C/A parity for DDR4 is used, set to tMOD_PAR(tMOD+PL) instead. Set to tMOD if controller is operating in 1:1 frequency ratio mode, or tMOD/2 (rounded up to next integer) if controller is operating in 1:2 frequency ratio mode. Note that if using RDIMM/LRDIMM, depending on the PHY, it may be necessary to adjust the value of this parameter to compensate for the extra cycle of latency applied to mode register writes by the RDIMM/LRDIMM chip. Also note that if using LRDIMM, the minimum value of this register is tMRD_L2 if controller is operating in 1:1 frequency ratio mode, or tMRD_L2/2 (rounded up to next integer) if controller is operating in 1:2 frequency ratio mode. This is automatically calculated.
T_RCD | 13.75 | 11 | 0B000000 | Note, the user must supply the tRCD (in ns) value from the DRAM data sheet speed bin table. tRCD - tAL: Minimum time from activate to read or write command to same bank. When the controller is operating in 1:2 frequency ratio mode, program this to ((tRCD - tAL)/2) and round it up to the next integer value. Minimum value allowed for this register is 1, which implies minimum (tRCD - tAL) value to be 2 when the controller is operating in 1:2 frequency ratio mode. Unit: Clocks. Value After Reset: 0x5 | DDRC_DRAMTMG4 | 0x3D400110 | 0x0B04060C
T_CCD | 8 | 4 | 00040000 | tCCD_L is automatically updated based on JEDEC. In addition, JEDEC specifies a minimum of 5 clocks, whereas some vendors may specify this as 4. This tool conforms to JEDEC to ensure no timing violations with vendors who align with the JEDEC standard. DDR4: tCCD_L: This is the minimum time between two reads or two writes for same bank group. Others: tCCD: This is the minimum time between two reads or two writes. When the controller is operating in 1:2 frequency ratio mode, program this to (tCCD_L/2 or tCCD/2) and round it up to the next integer value. Unit: clocks. Value After Reset: 0x4
T_RRD | 11 | 6 | 00000600 | tRRD_L is automatically updated based on JEDEC and the page size (which is derived from the data bus size). DDR4: tRRD_L: Minimum time between activates from bank "a" to bank "b" for same bank group. Others: tRRD: Minimum time between activates from bank "a" to bank "b" When the controller is operating in 1:2 frequency ratio mode, program this to (tRRD_L/2 or tRRD/2) and round it up to the next integer value. Unit: Clocks. Value After Reset: 0x4
T_RP | 13.75 | 12 | 0000000C | Note, the user must supply the tRPpb (in ns) value from the DRAM data sheet speed bin table. tRP: Minimum time from precharge to activate of same bank. When the controller is operating in 1:1 frequency ratio mode, t_rp should be set to RoundUp(tRP/tCK). When the controller is operating in 1:2 frequency ratio mode, t_rp should be set to RoundDown(RoundUp(tRP/tCK)/2) + 1. When the controller is operating in 1:2 frequency ratio mode in LPDDR4, t_rp should be set to RoundUp(RoundUp(tRP/tCK)/2). Unit: Clocks. Value After Reset: 0x5
T_CKSRX | 16 | 8 | 08000000 | This is automatically updated based on JEDEC. This is the time before Self Refresh Exit that CK is maintained as a valid clock before issuing SRX. Specifies the clock stable time before SRX. Recommended settings: ■mDDR: 1 ■LPDDR2: 2 ■LPDDR3: 2 ■LPDDR4: tCKCKEH ■DDR2: 1 ■DDR3: tCKSRX ■DDR4: tCKSRX When the controller is operating in 1:2 frequency ratio mode, program this to recommended value divided by two and round it up to next integer. Value After Reset: 0x5 | DDRC_DRAMTMG5 | 0x3D400114 | 0x08080504
T_CKSRE | 16 | 8 | 00080000 | This is automatically updated based on JEDEC and if CRCPARCTL1.caparity_disable_before_sr=0. This is the time after Self Refresh Down Entry that CK is maintained as a valid clock. Specifies the clock disable delay after SRE. Recommended settings: ■mDDR: 0 ■LPDDR2: 2 ■LPDDR3: 2 ■LPDDR4: tCKELCK ■DDR2: 1 ■DDR3: max (10 ns, 5 tCK) ■DDR4: max (10 ns, 5 tCK) (+ PL(parity latency)(*)) (*)Only if CRCPARCTL1.caparity_disable_before_sr=0, this register should be increased by PL. When the controller is operating in 1:2 frequency ratio mode, program this to recommended value divided by two and round it up to next integer. Value After Reset: 0x5
T_CKESR | 8 | 5 | 00000500 | This is automatically updated based on JEDEC and if CRCPARCTL1.caparity_disable_before_sr=0. Minimum CKE low width for Self refresh or Self refresh power down entry to exit timing in memory clock cycles. Recommended settings: ■mDDR: tRFC ■LPDDR2: tCKESR ■LPDDR3: tCKESR ■LPDDR4: max(tCKE, tSR) ■DDR2: tCKE ■DDR3: tCKE + 1 ■DDR4: tCKE + 1 (+ PL(parity latency)(*)) (*)Only if CRCPARCTL1.caparity_disable_before_sr=0, this register should be increased by PL. When the controller is operating in 1:2 frequency ratio mode, program this to recommended value divided by two and round it up to next integer. Value After Reset: 0x4
T_CKE | 8 | 4 | 00000004 | This is automatically updated based on JEDEC. Minimum number of cycles of CKE HIGH/LOW during power-down and self refresh. ■LPDDR2/LPDDR3 mode: Set this to the larger of tCKE or tCKESR ■LPDDR4 mode: Set this to the larger of tCKE or tSR. ■Non-LPDDR2/non-LPDDR3/non-LPDDR4 designs: Set this to tCKE value. When the controller is operating in 1:2 frequency ratio mode, program this to (value described above)/2 and round it up to the next integer value. Unit: Clocks. Value After Reset: 0x3
T_CKDPDE | 0 | 0 | 00000000 | This is the time after Deep Power Down Entry that CK is maintained as a valid clock. Specifies the clock disable delay after DPDE. Recommended settings: ■mDDR: 0 ■LPDDR2: 2 ■LPDDR3: 2 When the controller is operating in 1:2 frequency ratio mode, program this to recommended value divided by two and round it up to next integer. This is only present for designs supporting mDDR or LPDDR2/LPDDR3 devices. Value After Reset: 0x2 | DDRC_DRAMTMG6 | 0x3D400118 | 0x00000003
T_CKDPDX | 0 | 0 | 00000000 | This is the time before Deep Power Down Exit that CK is maintained as a valid clock before issuing DPDX. Specifies the clock stable time before DPDX. Recommended settings: ■mDDR: 1 ■LPDDR2: 2 ■LPDDR3: 2 When the controller is operating in 1:2 frequency ratio mode, program this to recommended value divided by two and round it up to next integer. This is only present for designs supporting mDDR or LPDDR2 devices. Value After Reset: 0x2
T_CKCSX | - | 3 | 00000003 | This is the time before Clock Stop Exit that CK is maintained as a valid clock before issuing Clock Stop Exit. Specifies the clock stable time before next command after Clock Stop Exit. Recommended settings: ■mDDR: 1 ■LPDDR2: tXP + 2 ■LPDDR3: tXP + 2 ■LPDDR4: tXP + 2 When the controller is operating in 1:2 frequency ratio mode, program this to recommended value divided by two and round it up to next integer. This is only present for designs supporting mDDR or LPDDR2/LPDDR3/LPDDR4 devices. Value After Reset: 0x5
T_CKPDE | - | 8 | 00000800 | This is the time after Power Down Entry that CK is maintained as a valid clock. Specifies the clock disable delay after PDE. Recommended settings: ■mDDR: 0 ■LPDDR2: 2 ■LPDDR3: 2 ■LPDDR4: tCKELCK When using DDR2/3/4 SDRAM, this register should be set to the same value as DRAMTMG5.t_cksre. When the controller is operating in 1:2 frequency ratio mode, program this to recommended value divided by two and round it up to next integer. This is only present for designs supporting mDDR or LPDDR2/LPDDR3/LPDDR4 devices. Value After Reset: 0x2 | DDRC_DRAMTMG7 | 0x3D40011C | 0x00000808
T_CKPDX | - | 8 | 00000008 | This is the time before Power Down Exit that CK is maintained as a valid clock before issuing PDX. Specifies the clock stable time before PDX. Recommended settings: ■mDDR: 0 ■LPDDR2: 2 ■LPDDR3: 2 ■LPDDR4: 2 When using DDR2/3/4 SDRAM, this register should be set to the same value as DRAMTMG5.t_cksrx. When the controller is operating in 1:2 frequency ratio mode, program this to recommended value divided by two and round it up to next integer. This is only present for designs supporting mDDR or LPDDR2/LPDDR3/LPDDR4 devices. Value After Reset: 0x2
t_xs_fast_x32 | 170 | 6 | 06000000 | Note, the default value in this tool is calculated based on the 3600 speed grade and the DDR4 device density provided in the Device Information table above. Per JEDEC, this is tRFC4(min)+10ns tXS_FAST: Exit Self Refresh to ZQCL, ZQCS and MRS (only CL, WR, RTP and Geardown mode). When the controller is operating in 1:2 frequency ratio mode, program this to the above value divided by 2 and round up to next integer value. Unit: Multiples of 32 clocks. Note: This is applicable to only ZQCL/ZQCS commands. Note: Ensure this is less than or equal to t_xs_x32. Value After Reset: 0x3 | DDRC_DRAMTMG8 | 0x3D400120 | 0x06060D0A
t_xs_abort_x32 | - | 6 | 00060000 | Note, the default value in this tool is calculated based on the 3600 speed grade and the DDR4 device density provided in the Device Information table above. Per JEDEC, this is tRFC4(min)+10ns tXS_ABORT: Exit Self Refresh to commands not requiring a locked DLL in Self Refresh Abort. When the controller is operating in 1:2 frequency ratio mode, program this to the above value divided by 2 and round up to next integer value. Unit: Multiples of 32 clocks. Note: Ensure this is less than or equal to t_xs_x32. Value After Reset: 0x3 Exists: MEMC_DDR4==1
t_xs_dll_x32 | 768 | 13 | 00000D00 | For DDR4, this is the same as tDLLK. The default is 768 clocks for 2400 speed grade. tXSDLL: Exit Self Refresh to commands requiring a locked DLL. When the controller is operating in 1:2 frequency ratio mode, program this to the above value divided by 2 and round up to next integer value. Unit: Multiples of 32 clocks. Note: Used only for DDR2, DDR3 and DDR4 SDRAMs. Value After Reset: 0x44
t_xs_x32 | 360 | 10 | 0000000A | For DDR4, this is tRFC+10. The value of tRFC is updated automatically based on density. tXS: Exit Self Refresh to commands not requiring a locked DLL. When the controller is operating in 1:2 frequency ratio mode, program this to the above value divided by 2 and round up to next integer value. Unit: Multiples of 32 clocks. Note: Used only for DDR2, DDR3 and DDR4 SDRAMs. Value After Reset: 0x5 |  |  |  | `
ddr4_wr_preamble | - | 0 | 00000000 | DDR4 Write preamble mode ■ 0: 1tCK preamble ■ 1: 2tCK preamble Present only with MEMC_FREQ_RATIO=2 Value After Reset: 0x0 | DDRC_DRAMTMG9 | 0x3D400124 | 0x0002050C
t_ccd_s | 4 | 2 | 00020000 | This is preset according to JEDEC. tCCD_S: This is the minimum time between two reads or two writes for different bank group. For bank switching (from bank "a" to bank "b"), the minimum time is this value + 1. When the controller is operating in 1:2 frequency ratio mode, program this to (tCCD_S/2) and round it up to the next integer value. Present only in designs configured to support DDR4. Unit: clocks. Value After Reset: 0x4
t_rrd_s | 9 | 5 | 00000500 | Note, the tool provides the default setting for the 2400 speed grade and the page size which is factor of the DDR4 device data bus width provided in the Device Information table above. tRRD_S: Minimum time between activates from bank "a" to bank "b" for different bank group. When the controller is operating in 1:2 frequency ratio mode, program this to (tRRD_S/2) and round it up to the next integer value. Present only in designs configured to support DDR4. Unit: Clocks. Value After Reset: 0x4
wr2rd_s | 4 | 12 | 0000000C | Note, this value is automatically calculated based on the values of the following parameters provided in this tool. CWL + PL + BL/2 + tWTR_S Minimum time from write command to read command for different bank group. Includes time for bus turnaround, recovery times, and all per-bank, per-rank, and global constraints. Present only in designs configured to support DDR4. Unit: Clocks. Where: ■ CWL = CAS write latency ■ PL = Parity latency ■ BL = burst length. This must match the value programmed in the BL bit of the mode register to the SDRAM ■ tWTR_S = internal write to read command delay for different bank group. This comes directly from the SDRAM specification. When the controller is operating in 1:2 mode, divide the value calculated using the above equation by 2, and round it up to next integer. Value After Reset: 0xd
post_mpsm_gap_x32 | - | 22 | 16000000 | Note, this value is automatically calculated based on parameters T_RFC_MIN and t_xs_dll_x32. MIN = tXMP (MIN) + tXSDLL (MIN) tXMP=tXS=tRFC+10ns tXSDLL=tDLLK tXMPDLL: This is the minimum Exit MPSM to commands requiring a locked DLL. When the controller is operating in 1:2 frequency ratio mode, program this to (tXMPDLL/2) and round it up to the next integer value. Present only in designs configured to support DDR4. Unit: Multiples of 32 clocks. Value After Reset: 0x44 | DDRC_DRAMTMG11 | 0x3D40012C | 0x160B010E
t_mpx_lh | 12 | 11 | 000B0000 | This is automatically set based on JEDEC tMPX_LH: This is the minimum CS_n Low hold time to CKE rising edge. When the controller is operating in 1:2 frequency ratio mode, program this to RoundUp(tMPX_LH/2)+1. Present only in designs configured to support DDR4. Unit: clocks. Value After Reset: 0xc
t_mpx_s | 0.149 | 1 | 00000100 | Note, the default value is based on DDR4 2400 speed grade. However, even for other speed grades, this value should never exceed 1 clock cycle. tMPX_S = tISmin + tIHmin=0.062+0.087 tMPX_S: Minimum time CS setup time to CKE. When the controller is operating in 1:2 frequency ratio mode, program this to (tMPX_S/2) and round it up to the next integer value. Present only in designs configured to support DDR4. Unit: Clocks. Value After Reset: 0x2
t_ckmpe | 28 | 14 | 0000000E | Note, this value is automatically calculated based on parameters T_MOD and tCPDED, which is set to 4 per JEDEC. tCKMPE: Minimum valid clock requirement after MPSM entry. Present only in designs configured to support DDR4. Unit: Clocks. When the controller is operating in 1:2 frequency ratio mode, divide the value calculated using the above equation by 2, and round it up to next integer. Value After Reset: 0x1c
T_CMDCKE | 0 | 0 | 00000000 | For DDR4, set to 0. tCMDCKE: Delay from valid command to CKE input LOW. Set this to the larger of tESCKE or tCMDCKE When the controller is operating in 1:2 frequency ratio mode, program this to (max(tESCKE, tCMDCKE)/2) and round it up to the next integer value. Value After Reset: 0x2 | DDRC_DRAMTMG12 | 0x3D400130 | 0x00000008
T_MRD_PDA | 16 | 8 | 00000008 | For DDR4, automatically set to greater of 16 clocks or 10ns. tMRD_PDA: This is the Mode Register Set command cycle time in PDA mode. When the controller is operating in 1:2 frequency ratio mode, program this to (tMRD_PDA/2) and round it up to the next integer value. Value After Reset: 0x10
en_dfi_lp_t_stab | - | 0 | 00000000 | ■1 - Enable using tSTAB when exiting DFI LP. Needs to be set when the PHY is stopping the clock during DFI LP to save maximum power. ■0 - Disable using tSTAB when exiting DFI LP Value After Reset: 0x0 | DDRC_DRAMTMG15 | 0x3D40013C | 0x00000000
t_stab_x32 | - | 0 | 00000000 | tSTAB: Stabilization time. It is required in the following two cases for DDR3/DDR4 RDIMM : ■when exiting power saving mode, if the clock was stopped, after re-enabling it the clock must be stable for a time specified by tSTAB ■in the case of input clock frequency change (DDR4) ■after issuing control words that refers to clock timing (Specification: 6us for DDR3, 5us for DDR4) When the controller is operating in 1:2 frequency ratio mode, program this to recommended value divided by two and round it up to next integer. Unit: Multiples of 32 clock cycles. Value After Reset: 0x0
DIS_AUTO_ZQ | - | 0 | 00000000 | Description: Disable Automatic ZQ Calibration ■ 1 - Disables uMCTL2 generation of ZQCS command. Register DBGCMD.zq_calib_short can be used instead to issue ZQ calibration request from APB module. ■ 0 - Internally generate ZQCS commands based on ZQCTL1.t_zq_short_interval_x1024. Value After Reset: 0x0 | DDRC_ZQCTL0 | 0x3D400180 | 0x01000040
DIS_SRX_ZQCL | - | 0 | 00000000 | Description: Disable ZQCL command at Self-Refresh exit. ■ 1 - Disable issuing of ZQCL command at Self-Refresh exit. ■ 0 - Enable issuing of ZQCL command at Self-Refresh exit. Value After Reset: 0x0
ZQ_RESISTOR_SHARED | - | 0 | 00000000 | Description: Shared ZQ resistor between ranks. ■ 1 - Denotes that ZQ resistor is shared between ranks. Means ZQinit/ZQCL/ZQCS commands are sent to one rank at a time with tZQinit/tZQCL/tZQCS timing met between commands so that commands to different ranks do not overlap. ■ 0 - ZQ resistor is not shared. Value After Reset: 0x0
DIS_MPSMX_ZQCL | - | 0 | 00000000 | Description: ■1 - Disable issuing of ZQCL command at Maximum Power Saving Mode exit. Only applicable when run in DDR4 mode. ■0 - Enable issuing of ZQCL command at Maximum Power Saving Mode exit. Only applicable when run in DDR4 mode. This is only present for designs supporting DDR4 devices.
T_ZQ_LONG_NOP | 512 | 256 | 01000000 | For DDR4, tZQoper (in clocks) is automatically set based on JEDEC tZQoper for DDR3/DDR4, tZQCL for LPDDR2/LPDDR3, tZQCAL for LPDDR4: Number of DFI clock cycles of NOP required after a ZQCL (ZQ calibration long)/MPC(ZQ Start) command is issued to SDRAM. When the controller is operating in 1:2 frequency ratio mode: DDR3/DDR4: program this to tZQoper/2 and round it up to the next integer value. LPDDR2/LPDDR3: program this to tZQCL/2 and round it up to the next integer value. LPDDR4: program this to tZQCAL/2 and round it up to the next integer value. This is only present for designs supporting DDR3/DDR4 or LPDDR2/LPDDR3/LPDDR4 devices. Value After Reset: 0x200
T_ZQ_SHORT_NOP | 128 | 64 | 00000040 | For DDR4, tZQCS (in clocks) is automatically set based on JEDEC tZQCS for DDR3/DD4/LPDDR2/LPDDR3, tZQLAT for LPDDR4: Number of DFI clock cycles of NOP required after a ZQCS (ZQ calibration short)/MPC(ZQ Latch) command is issued to SDRAM. When the controller is operating in 1:2 frequency ratio mode, program this to tZQCS/2 and round it up to the next integer value. This is only present for designs supporting DDR3/DDR4 or LPDDR2/LPDDR3/LPDDR4 devices. Value After Reset: 0x40
T_ZQ_RESET_NOP | 0 | 0 | 00000000 | Note, the user must input the value of tZQRESET from the DRAM sheet, unless using DDR3, in which case the default value will be used regardless of the input. tZQReset: Number of DFI clock cycles of NOP required after a ZQReset (ZQ calibration Reset) command is issued to SDRAM. When the controller is operating in 1:2 frequency ratio mode, program this to tZQReset/2 and round it up to the next integer value. This is only present for designs supporting LPDDR2/LPDDR3/LPDDR4 devices. Value After Reset: 0x20 | DDRC_ZQCTL1 | 0x3D400184 | 0x000061A8
T_ZQ_SHORT_INTERVAL_X1024 | 32 | 25000 | 000061A8 | Average interval to wait between automatically issuing ZQCS (ZQ calibration short)/MPC(ZQ calibration) commands to DDR3/DDR4/LPDDR2/LPDDR3/LPDDR4 devices. Meaningless, if ZQCTL0.dis_auto_zq=1. Unit: 1024 DFI clock cycles. This is only present for designs supporting DDR3/DDR4 or LPDDR2/LPDDR3/LPDDR4 devices. Value After Reset: 0x100 Recommend to set to 32ms to align with DRAM vendor's temperature sensor interval.
wr_odt_hold | - | 6 | 06000000 | DFI PHY clock cycles to hold ODT for a write command. The minimum supported value is 2. Recommended values: DDR2: ■ BL8: 0x5 (DDR2-400/533/667), 0x6 (DDR2-800), 0x7 (DDR2-1066) ■ BL4: 0x3 (DDR2-400/533/667), 0x4 (DDR2-800), 0x5 (DDR2-1066) DDR3: ■ BL8: 0x6 DDR4: ■ BL8: 5 + WR_PREAMBLE + CRC_MODE WR_PREAMBLE = 1 (1tCK write preamble), 2 (2tCK write preamble) CRC_MODE = 0 (not CRC mode), 1 (CRC mode) LPDDR3: ■ BL8: 7 + RU(tODTon(max)/tCK) Value After Reset: 0x4 | DDRC_ODTCFG | 0x3D400240 | 0x06000618
wr_odt_delay | - | 0 | 00000000 | The delay, in DFI PHY clock cycles, from issuing a write command to setting ODT values associated with that command. ODT setting must remain constant for the entire time that DQS is driven by the uMCTL2. Recommended values: DDR2: ■ CWL + AL - 3 (DDR2-400/533/667), CWL + AL - 4 (DDR2-800), CWL + AL - 5 (DDR2-1066) If (CWL + AL - 3 < 0), uMCTL2 does not support ODT for write operation. DDR3: ■ 0x0 DDR4: ■ DFITMG1.dfi_t_cmd_lat (to adjust for CAL mode) LPDDR3: ■ WL - 1 - RU(tODTon(max)/tCK)) Value After Reset: 0x0
rd_odt_hold | - | 6 | 00000600 | DFI PHY clock cycles to hold ODT for a read command. The minimum supported value is 2. Recommended values: DDR2: ■ BL8: 0x6 (not DDR2-1066), 0x7 (DDR2-1066) ■ BL4: 0x4 (not DDR2-1066), 0x5 (DDR2-1066) DDR3: ■ BL8 - 0x6 DDR4: ■ BL8: 5 + RD_PREAMBLE RD_PREAMBLE = 1 (1tCK write preamble), 2 (2tCK write preamble) LPDDR3: ■ BL8: 5 + RU(tDQSCK(max)/tCK) - RD(tDQSCK(min)/tCK) + RU(tODTon(max)/tCK) Value After Reset: 0x4
rd_odt_delay | - | 6 | 00000018 | Note, this value is automatically calculated from WL and RL. The delay, in DFI PHY clock cycles, from issuing a read command to setting ODT values associated with that command. ODT setting must remain constant for the entire time that DQS is driven by the uMCTL2. Recommended values: DDR2: ■ CL + AL - 4 (not DDR2-1066), CL + AL - 5 (DDR2-1066) If (CL + AL - 4 < 0), uMCTL2 does not support ODT for read operation. DDR3: ■ CL - CWL DDR4: ■ CL - CWL - RD_PREAMBLE + WR_PREAMBLE + DFITMG1.dfi_t_cmd_lat (to adjust for CAL mode) WR_PREAMBLE = 1 (1tCK write preamble), 2 (2tCK write preamble) RD_PREAMBLE = 1 (1tCK write preamble), 2 (2tCK write preamble) If (CL - CWL - RD_PREAMBLE + WR_PREAMBLE) < 0, uMCTL2 does not support ODT for read operation. LPDDR3: ■ RL + RD(tDQSCK(min)/tCK) - 1 - RU(tODTon(max)/tCK) Value After Reset: 0x0
The following register is automatically updated from the Device Information table above and should NOT be manually changed.
RANK1_RD_ODT | - | 1 | 00001000 | Description: Indicates which remote ODTs must be turned on during a read from rank 1. Each rank has a remote ODT (in the SDRAM) which can be turned on by setting the appropriate bit here. Rank 0 is controlled by the LSB; rank 1 is controlled by bit next to the LSB and so on. For each rank, set its bit to 1 to enable its ODT. Value After Reset: 0x2 | DDRC_ODTMAP | 0x3D400244 | 0x00001323
RANK1_WR_ODT | - | 3 | 00000300 | Description: Indicates which remote ODTs must be turned on during a write to rank 1. Each rank has a remote ODT (in the SDRAM) which can be turned on by setting the appropriate bit here. Rank 0 is controlled by the LSB; rank 1 is controlled by bit next to the LSB and so on. For each rank, set its bit to 1 to enable its ODT. Value After Reset: 0x2
RANK0_RD_ODT | - | 2 | 00000020 | Description: Indicates which remote ODTs must be turned on during a read from rank 0. Each rank has a remote ODT (in the SDRAM) which can be turned on by setting the appropriate bit here. Rank 0 is controlled by the LSB; rank 1 is controlled by bit next to the LSB and so on. For each rank, set its bit to 1 to enable its ODT. Value After Reset: 0x1
RANK0_WR_ODT | - | 3 | 00000003 | Description: Indicates which remote ODTs must be turned on during a write to rank 0. Each rank has a remote ODT (in the SDRAM) which can be turned on by setting the appropriate bit here. Rank 0 is controlled by the LSB; rank 1 is controlled by bit next to the LSB and so on. For each rank, set its bit to 1 to enable its ODT. Value After Reset: 0x1
Mode register programming
DDRC MR and EMR: DDR4 MR0 and MR1 Register Settings | N/A | control bit setting (decimal) | bit setting within register | Notes | Register name | DDRC0 Register address | Register value (HEX)
MR DDR4 MR0: WR/RTP bit 3 | - | 0 | 00000000 | WR (WRITE recovery)/RTP (READ-to-PRECHARGE) 0000 = 10 / 5 clocks1 0001 = 12 / 6 clocks 0010 = 14 / 7 clocks1 0011 = 16 / 8 / clocks 0100 = 18 / 9 clocks1 0101 = 20 /10 clocks 0110 = 24 / 12 clocks 0111 = 22 / 11 clocks1 1000 = 26 / 13 clocks1 1001 = 28 / 14 clocks2 1010 through 1111 = Reserved | DDRC_INIT3 | 0x3D4000DC | 0x0C500501
MR DDR4 MR0: WR/RTP bit 2 | - | 1 | 08000000
MR DDR4 MR0: WR/RTP bit 1 | - | 1 | 04000000
MR DDR4 MR0: WR/RTP bit 0 | - | 0 | 00000000
MR DDR4 MR0: DLL reset | - | 0 | 00000000 | DLL reset 0 = No 1 = Yes
MR DDR4 MR0: Test mode | - | 0 | 00000000 | Test mode (TM) – Manufacturer use only 0 = Normal operating mode, must be programmed to 0
MR DDR4 MR0: CL bit 4 | - | 10 | 00000000 | CAS latency (CL) – Delay in clock cycles from the internal READ command to first data-out 00000 = 9 clocks1 00001 = 10 clocks 00010 = 11 clocks1 00011 = 12 clocks 00100 = 13 clocks1 00101 = 14 clocks 00110 = 15 clocks1 00111 = 16 clocks 01000 = 18 clocks 01001 = 20 clocks 01010 = 22 clocks 01011 = 24 clocks 01100 = 23 clocks1 01101 = 17 clocks1 01110 = 19 clocks1 01111 = 21 clocks 1 10000 = 25 clocks (3DS use only) 10001 = 26 clocks 10010 = 27 clocks (3DS use only) 10011 = 28 clocks 10100 = 29 clocks1 10101 = 30 clocks 10110 = 31 clocks1 10111 = 32 clocks
MR DDR4 MR0: CL bit 3 | - |  | 00400000
MR DDR4 MR0: CL bit 2 | - |  | 00000000
MR DDR4 MR0: CL bit 1 | - |  | 00100000
MR DDR4 MR0: CL bit 0 | - |  | 00000000
MR DDR4 MR0: Burst type | - | 0 | 00000000 | Burst type (BT) – Data burst ordering within a READ or WRITE burst access 0 = Nibble sequential 1 = Interleave
MR LPDDR4 MR0: BL (Burst Length) | - | 0 | 00000000 | Burst length (BL) – Data burst size associated with each read or write access 00 = BL8 (fixed) 01 = BC4 or BL8 (on-the-fly) 10 = BC4 (fixed) 11 = Reserved
EMR DDR4 MR1: Data output disable (Qoff) - Output buffer disable | - | 0 | 00000000 | Data output disable (Qoff) – Output buffer disable 0 = Enabled (normal operation) 1 = Disabled (both ODI and RTT)
EMR DDR4 MR1: Termination Data Strobe (TDQS) | - | 0 | 00000000 | Termination data strobe (TDQS) – Additional termination pins (x8 configuration only) 0 = TDQS disabled 1 = TDQS enabled
EMR DDR4 MR1: Nominal ODT | - | 5 | 00000500 | Nominal ODT (RTT(NOM) – Data bus termination setting 000 = RTT(NOM) disabled 001 = RZQ/4 (60 ohm) 010 = RZQ/2 (120 ohm) 011 = RZQ/6 (40 ohm) 100 = RZQ/1 (240 ohm) 101 = RZQ/5 (48 ohm) 110 = RZQ/3 (80 ohm) 111 = RZQ/7 (34 ohm)
EMR DDR4 MR1: Write Leveling (WL) | - | 0 | 00000000 | Write leveling (WL) – Write leveling mode 0 = Disabled (normal operation) 1 = Enabled (enter WL mode)
EMR DDR4 MR1: Additive Latency (AL) | - | 0 | 00000000 | Additive latency (AL) – Command additive latency setting 00 = 0 (AL disabled) 01 = CL - 1 10 = CL - 2 11 = Reserved
EMR DDR4 MR1: Output Driver Impedance | - | 0 | 00000000 | Output driver impedance (ODI) – Output driver impedance setting 00 = RZQ/7 (34 ohm) 01 = RZQ/5 (48 ohm) 10 = Reserved (Although not JEDEC-defined and not tested, this setting will provide RZQ/6 or 40 ohm) 11 = Reserved
EMR DDR4 MR1: DLL Enable | - | 1 | 00000001 | DLL enable – DLL enable feature 0 = DLL disabled 1 = DLL enabled (normal operation)
DDR4 MR2 and MR3 Register Settings | N/A | control bit setting (decimal) | bit setting within register | Notes | Register name | DDRC0 Register address | Register value (HEX)
EMR2 DDR4 MR2: Write data bus CRC | - | 0 | 00000000 | WRITE data bus CRC 0 = Disabled 1 = Enabled | DDRC_INIT4 | 0x3D4000E0 | 0x00280400
EMR2 DDR4 MR2: Dynamic ODT (RTT(WR)) | - | 0 | 00000000 | Dynamic ODT (RTT(WR)) – Data bus termination setting during WRITEs 000 = RTT(WR) disabled (WRITE does not affect RTT value) 001 = RZQ/2 (120 ohm) 010 = RZQ/1 (240 ohm) 011 = High-Z 100 = RZQ/3 (80 ohm) 101 = Reserved 110 = Reserved 111 = Reserved
EMR2 DDR4 MR2: Low-power auto self refresh (LPASR) | - | 0 | 00000000 | Low-power auto self refresh (LPASR) – Mode summary 00 = Manual mode - Normal operating temperature range (TC: 0°C–85°C) 01 = Manual mode - Reduced operating temperature range (TC: 0°C–45°C) 10 = Manual mode - Extended operating temperature range (TC: 0°C–95°C) 11 = ASR mode - Automatically switching among all modes
EMR2 DDR4 MR2: CAS WRITE latency (CWL) | - | 5 | 00280000 | CAS WRITE latency (CWL) – Delay in clock cycles from the internal WRITE command to first data-in - 1tCK WRITE preamble 000 = 9 (DDR4-1600)1 001 = 10 (DDR4-1866) 010 = 11 (DDR4-2133/1600)1 011 = 12 (DDR4-2400/1866) 100 = 14 (DDR4-2666/2133) 101 = 16 (DDR4-2933,3200/2400) 110 = 18 (DDR4-2666) 111 = 20 (DDR4-2933, 3200) CAS WRITE latency (CWL) – Delay in clock cycles from the internal WRITE command to first data-in - 2tCK WRITE preamble 000 = N/A 001 = N/A 010 = N/A 011 = N/A 100 = 14 (DDR4-2400) 101 = 16 (DDR4-2666/2400) 110 = 18 (DDR4-2933, 3200/2666) 111 = 20 (DDR4-2933, 3200)
EMR3 DDR4 MR3: Multipurpose register (MPR) | - | 0 | 00000000 | Multipurpose register (MPR) – Read format 00 = Serial 01 = Parallel 10 = Staggered 11 = Reserved
EMR3 DDR4 MR3: WRITE CMD latency when CRC/DM enabled | - | 2 | 00000400 | WRITE CMD latency when CRC/DM enabled 00 = 4CK (DDR4-1600) 01 = 5CK (DDR4-1866/2133/2400/2666) 10 = 6CK (DDR4-2933/3200) 11 = Reserved
EMR3 DDR4 MR3: Fine granularity refresh mod | - | 0 | 00000000 | Fine granularity refresh mode 000 = Normal mode (fixed 1x) 001 = Fixed 2x 010 = Fixed 4x 011 = Reserved 100 = Reserved 101 = On-the-fly 1x/2x 110 = On-the-fly 1x/4x 111 = Reserved
EMR3 DDR4 MR3: Temperature sensor status | - | 0 | 00000000 | Temperature sensor status 0 = Disabled 1 = Enabled
EMR3 DDR4 MR3: Per-DRAM addressability | - | 0 | 00000000 | Per-DRAM addressability 0 = Normal operation (disabled) 1 = Enable
EMR3 DDR4 MR3: Gear-down mode | - | 0 | 00000000 | Gear-down mode – Ratio of internal clock to external data rate 0 = [1:1]; (1/2 rate data) 1 = [2:1]; (1/4 rate data)
EMR3 DDR4 MR3: Multipurpose register (MPR) access | - | 0 | 00000000 | Multipurpose register (MPR) access 0 = Normal operation 1 = Data flow from MPR
EMR3 DDR4 MR3: MPR page select | - | 0 | 00000000 | MPR page select 00 = Page 0 01 = Page 1 10 = Page 2 11 = Page 3 (restricted for DRAM manufacturer use only)
DDRC timing parameter (DDR device timing parameter) | Number of DDR Clock Cycles or time (ns) | Number of DDRC Clock Cycles | bit setting within register | Notes | Register name | DDRC0 Register address (HEX) | Register value (HEX)
dev_zqinit_x32 | 1024 | 17 | 00110000 | ZQ initial calibration, tZQINIT. Present only in designs configured to support DDR3 or DDR4 or LPDDR2/LPDDR3. DDR3 typically requires 512 SDRAM clock cycles. DDR4 requires 1024 SDRAM clock cycles. LPDDR2/LPDDR3 requires 1 us. When the controller is operating in 1:2 frequency ratio mode, program this to JEDEC spec value divided by 2, and round it up to the next integer value. Unit: 32 DFI clock cycles. Value After Reset: 0x10 | DDRC_INIT5 | 0x3D4000E4 | 0x00110000
DDR4 MR4 and MR5 Register Settings | N/A | control bit setting (decimal) | bit setting within register | Notes | Register name | DDRC0 Register address | Register value (HEX)
DDR4 MR4: Hard Post Package Repair (hPPR mode) | - | 0 | 00000000 | Hard Post Package Repair (hPPR mode) 0 = Disabled 1 = Enabled | DDRC_INIT6 | 0x3D4000E8 | 0x02000600
DDR4 MR4: WRITE preamble setting | - | 0 | 00000000 | WRITE preamble setting 0 = 1tCK toggle 1 = 2tCK toggle
DDR4 MR4: READ preamble setting | - | 0 | 00000000 | READ preamble setting 0 = 1tCK toggle 1 = 2tCK toggle
DDR4 MR4: READ preamble training | - | 0 | 00000000 | READ preamble training 0 = Disabled 1 = Enabled
DDR4 MR4: Self refresh abort mode | - | 1 | 02000000 | Self refresh abort mode 0 = Disabled 1 = Enabled
DDR4 MR4: CMD (CAL) address latency | - | 0 | 00000000 | CMD (CAL) address latency 000 = 0 clocks (disabled) 001 =3 clocks1 010 = 4 clocks 011 = 5 clocks1 100 = 6 clocks 101 = 8 clocks 110 = Reserved 111 = Reserved
DDR4 MR4: soft Post Package Repair (sPPR mode) | - | 0 | 00000000 | soft Post Package Repair (sPPR mode) 0 = Disabled 1 = Enabled
DDR4 MR4: Internal VREF monitor | - | 0 | 00000000 | Internal VREF monitor 0 = Disabled 1 = Enabled
DDR4 MR4: Temperature controlled refresh mode | - | 0 | 00000000 | Temperature controlled refresh mode 0 = Disabled 1 = Enabled
DDR4 MR4: Temperature controlled refresh range | - | 0 | 00000000 | Temperature controlled refresh range 0 = Normal temperature mode 1 = Extended temperature mode
DDR4 MR4: Maximum power savings mode | - | 0 | 00000000 | Maximum power savings mode 0 = Normal operation 1 = Enabled
DDR4 MR5: Data bus inversion (DBI) – READ DBI enable | - | 0 | 00000000 | Data bus inversion (DBI) – READ DBI enable 0 = Disabled 1 = Enabled
DDR4 MR5: Data bus inversion (DBI) – WRITE DBI enable | - | 0 | 00000000 | Data bus inversion (DBI) – WRITE DBI enable 0 = Disabled 1 = Enabled
DDR4 MR5: Data mask (DM) | - | 1 | 00000400 | Data mask (DM) 0 = Disabled 1 = Enabled
DDR4 MR5: CA parity persistent error mode | - | 1 | 00000200 | CA parity persistent error mode 0 = Disabled 1 = Enabled
DDR4 MR5: Parked ODT value (RTT(Park)) | - | 0 | 00000000 | Parked ODT value (RTT(Park)) 000 = RTT(Park) disabled 001 = RZQ/4 (60 ohm) 010 = RZQ/2 (120 ohm) 011 = RZQ/6 (40 ohm) 100 = RZQ/1 (240 ohm) 101 = RZQ/5 (48 ohm) 110 = RZQ/3 (80 ohm) 111 = RZQ/7 (34 ohm)
DDR4 MR5: ODT input buffer for power-down | - | 0 | 00000000 | ODT input buffer for power-down 0 = Buffer enabled 1 = Buffer disabled
DDR4 MR5: CA parity error status | - | 0 | 00000000 | CA parity error status 0 = Clear 1 = Error
DDR4 MR5: CRC error status | - | 0 | 00000000 | CRC error status 0 = Clear 1 = Error
DDR4 MR5: CA parity latency mode | - | 0 | 00000000 | CA parity latency mode 000 = Disable 001 = 4 clocks (DDR4-1600/1866/2133) 010 = 5 clocks (DDR4-2400/2666) 011 = 6 clocks (DDR4-2933/3200) 100 = 8 clocks (DDR4-2933/3200) 101 = Reserved 110 = Reserved 111 = Reserved
DDR4 MR6 Register Settings | N/A | control bit setting (decimal) | bit setting within register | Notes | Register name | DDRC0 Register address | Register value (HEX)
DDR4 MR6: tCCD_L | - | 4 | 00001000 | tCCD_L 000 = 4 clocks (≤1333 Mb/s) 001 = 5 clocks (>1333 Mb/s and ≤1866 Mb/s) 010 = 6 clocks (>1866 Mb/s and ≤2400 Mb/s) 011 = 7 clocks (>2400 Mb/s and ≤2666 Mb/s) 100 = 8 clocks (>2666 Mb/s and ≤3200 Mb/s) 101 = Reserved 110 = Reserved 111 = Reserved | DDRC_INIT7 | 0x3D4000EC | 0x00001010
DDR4 MR6: VREF Calibration Enable | - | 0 | 00000000 | VREF Calibration Enable 0 = Disable 1 = Enable
DDR4 MR6: VREF Calibration Range | - | 0 | 00000000 | VREF Calibration Range 0 = Range 1 1 = Range 2
DDR4 MR6: VREF Calibration Value | - | 16 | 00000010 | VREF Calibration Value See the VREFDQ Range and Levels table in the VREFDQ Calibration section
lrdimm_bcom_cmd_prot | - | 0 | 00000000 | Protects the timing restrictions (tBCW/tMRC) between consecutive BCOM commands defined in the Data Buffer specification. When using DDR4 LRDIMM, this bit must be set to 1. Otherwise, this bit must be set to 0. Value After Reset: 0x0 | DDRC_DIMMCTL | 0x3D4000F0 | 0x00000020
dimm_dis_bg_mirroring | - | 1 | 00000020 | Disabling Address Mirroring for BG bits. When this is set to 1, BG0 and BG1 are NOT swapped even if Address Mirroring is enabled. This will be required for DDR4 DIMMs with x16 devices. ■1 - BG0 and BG1 are NOT swapped. ■0 - BG0 and BG1 are swapped if address mirroring is enabled. Value After Reset: 0x0
mrs_bg1_en | - | 0 | 00000000 | Enable for BG1 bit of MRS command. BG1 bit of the mode register address is specified as RFU (Reserved for Future Use) and must be programmed to 0 during MRS. In case where DRAMs which do not have BG1 are attached and both the CA parity and the Output Inversion are enabled, this must be set to 0, so that the calculation of CA parity will not include BG1 bit. Note: This has no effect on the address of any other memory accesses, or of software-driven mode register accesses. If address mirroring is enabled, this is applied to BG1 of even ranks and BG0 of odd ranks. ■1 - Enabled ■0 - Disabled Value After Reset: 0x0
mrs_a17_en | - | 0 | 00000000 | Enable for A17 bit of MRS command. A17 bit of the mode register address is specified as RFU (Reserved for Future Use) and must be programmed to 0 during MRS. In case where DRAMs which do not have A17 are attached and the Output Inversion are enabled, this must be set to 0, so that the calculation of CA parity will not include A17 bit. Note: This has no effect on the address of any other memory accesses, or of software-driven mode register accesses. ■1 - Enabled ■0 - Disabled Value After Reset: 0x0
dimm_output_inv_en | - | 0 | 00000000 | Output Inversion Enable (for DDR4 RDIMM/LRDIMM implementations only). DDR4 RDIMM/LRDIMM implements the Output Inversion feature by default, which means that the following address, bank address and bank group bits of B-side DRAMs are inverted: A3-A9, A11, A13, A17, BA0-BA1, BG0-BG1. Setting this bit ensures that, for mode register accesses generated by the uMCTL2 during the automatic initialization routine and enabling of a particular DDR4 feature, separate A-side and B-side mode register accesses are generated. For B-side mode register accesses, these bits are inverted within the uMCTL2 to compensate for this RDIMM/LRDIMM inversion. It is recommended to set this bit always, if using DDR4 RDIMMs/LRDIMMs. Note: This has no effect on the address of any other memory accesses, or of software-driven mode register accesses. ■1 - Implement output inversion for B-side DRAMs. ■0 - Do not implement output inversion for B-side DRAMs. Value After Reset: 0x0
dimm_addr_mirr_en | - | 0 | 00000000 | Address Mirroring Enable (for multi-rank UDIMM implementations and multi-rank DDR4 RDIMM/LRDIMM implementations). Some UDIMMs and DDR4 RDIMMs/LRDIMMs implement address mirroring for odd ranks, which means that the following address, bank address and bank group bits are swapped: (A3, A4), (A5, A6), (A7, A8), (BA0, BA1) and also (A11, A13), (BG0, BG1) for the DDR4. Setting this bit ensures that, for mode register accesses during the automatic initialization routine, these bits are swapped within the uMCTL2 to compensate for this UDIMM/RDIMM/LRDIMM swapping. In addition to the automatic initialization routine, in case of DDR4 UDIMM/RDIMM/LRDIMM, they are swapped during the automatic MRS access to enable/disable of a particular DDR4 feature. Note: This has no effect on the address of any other memory accesses, or of software-driven mode register accesses. This is not supported for mDDR, LPDDR2, LPDDR3 or LPDDR4 SDRAMs. Note: In case of x16 DDR4 DIMMs, BG1 output of MRS for the odd ranks is same as BG0 because BG1 is invalid, hence dimm_dis_bg_mirroring register must be set to 1. ■1 - For odd ranks, implement address mirroring for MRS commands to during initialization and for any automatic DDR4 MRS commands (to be used if UDIMM/RDIMM/LRDIMM implements address mirroring) ■0 - Do not implement address mirroring Value After Reset: 0x0
dimm_stagger_cs_en | - | 0 | 00000000 | Staggering enable for multi-rank accesses (for multi-rank UDIMM, RDIMM and LRDIMM implementations only). This is not supported for mDDR, LPDDR2, LPDDR3 or LPDDR4 SDRAMs. Note: Even if this bit is set it does not take care of software driven MR commands (via MRCTRL0/MRCTRL1), where software is responsible to send them to seperate ranks as appropriate. ■1 - (DDR4) Send MRS commands to each ranks seperately ■1 - (non-DDR4) Send all commands to even and odd ranks seperately ■0 - Do not stagger accesses Value After Reset: 0x0
The following registers are not recommended to be changed by the user
DDRC timing parameter (DDR device timing parameter) | Number of DDR Clock Cycles or time (ns) | Number of DDRC Clock Cycles | bit setting within register | Notes | Register name | DDRC0 Register address (HEX) | Register value (HEX)
DFI_T_CTRL_DELAY |  | 3 | 03000000 | Description: Specifies the number of DFI clock cycles after an assertion or de-assertion of the DFI control signals that the control signals at the PHY-DRAM interface reflect the assertion or de-assertion. If the DFI clock and the memory clock are not phase-aligned, this timing parameter should be rounded up to the next integer value. Note that if using RDIMM/LRDIMM, it is necessary to increment this parameter by RDIMM's/LRDIMM's extra cycle of latency in terms of DFI clock. Value After Reset: 0x7 | DDRC_DFITMG0 | 0x3D400190 | 0x0391820B
DFI_RDDATA_USE_SDR |  | 1 | 00800000 | Description: Defines whether dfi_rddata_en/dfi_rddata/dfi_rddata_valid is generated using HDR or SDR values Selects whether value in DFITMG0.dfi_t_rddata_en is in terms of SDR or HDR clock cycles: ■ 0 in terms of HDR clock cycles ■ 1 in terms of SDR clock cycles Refer to PHY specification for correct value. Value After Reset: 0x0 Note: Some documents may refer to this bit as dfi_rddata_use_dfi_phy_clk
DFI_T_RDDDATA_EN |  | 17 | 00110000 | Description: Time from the assertion of a read command on the DFI interface to the assertion of the dfi_rddata_en signal. Refer to PHY specification for correct value. This corresponds to the DFI parameter trddata_en. Note that, depending on the PHY, if using RDIMM, it may be necessary to use the value (CL + 1) in the calculation of trddata_en. This is to compensate for the extra cycle of latency through the RDIMM. Unit: Clocks Value After Reset: 0x2 Per PUB databook, trddata_en = RL-5, where RL is RL (read latency)
DFI_WRDATA_USE_SDR |  | 1 | 00008000 | Description: Defines whether dfi_wrdata_en/dfi_wrdata/dfi_wrdata_mask is generated using HDR or SDR values Selects whether value in DFITMG0.dfi_tphy_wrlat is in terms of SDR or HDR clock cycles Selects whether value in DFITMG0.dfi_tphy_wrdata is in terms of SDR or HDR clock cycles ■ 0 in terms of HDR clock cycles ■ 1 in terms of SDR clock cycles Refer to PHY specification for correct value. Value After Reset: 0x0 Note: Some documents may refer to this bit as dfi_wrdata_use_dfi_phy_clk
DFI_TPHY_WRDATA |  | 2 | 00000200 | Description: Specifies the number of clock cycles between when dfi_wrdata_en is asserted to when the associated write data is driven on the dfi_wrdata signal. This corresponds to the DFI timing parameter tphy_wrdata. Refer to PHY specification for correct value. Note, max supported value is 8. Unit: Clocks Value After Reset: 0x0
DFI_TPHY_WRLAT |  | 11 | 0000000B | Description: Write latency Number of clocks from the write command to write data enable (dfi_wrdata_en). This corresponds to the DFI timing parameter tphy_wrlat. Refer to PHY specification for correct value. This field is automatically updated. Value After Reset: 0x2 Per PUB databook, should be WL-5
DFI_T_CMD_LAT | - | 0 | 00000000 | Description: Specifies the number of DFI PHY clocks between when the dfi_cs signal is asserted and when the associated command is driven. This field is used for CAL mode, should be set to '0' or the value which matches the CAL mode register setting in the DRAM. If the PHY can add the latency for CAL mode, this should be set to '0'. Valid Range: 0, 3, 4, 5, 6, and 8 Value After Reset: 0x0 | DDRC_DFITMG1 | 0x3D400194 | 0x02020303
DFI_T_PARIN_LAT | - | 2 | 02000000 | Description: Specifies the number of DFI PHY clocks between when the dfi_cs signal is asserted and when the associated dfi_parity_in signal is driven. Value After Reset: 0x0
DFI_T_WRDATA_DELAY | - | 2 | 00020000 | Description: Specifies the number of DFI clocks between when the dfi_wrdata_en signal is asserted and when the corresponding write data transfer is completed on the DRAM bus. This corresponds to the DFI timing parameter twrdata_delay. Refer to PHY specification for correct value. For DFI 3.0 PHY, set to twrdata_delay, a new timing parameter introduced in DFI 3.0. For DFI 2.1 PHY, set to tphy_wrdata + (delay of DFI write data to the DRAM). Value to be programmed is in terms of DFI clocks, not PHY clocks. In FREQ_RATIO=2, divide PHY's value by 2 and round up to next integer. If using DFITMG0.dfi_wrdata_use_sdr=1, add 1 to the value. Unit: Clocks Value After Reset: 0x0
DFI_T_DRAM_CLK_DISABLE | - | 3 | 00000300 | Description: Specifies the number of DFI clock cycles from the assertion of the dfi_dram_clk_disable signal on the DFI until the clock to the DRAM memory devices, at the PHY-DRAM boundary, maintains a low value. If the DFI clock and the memory clock are not phase aligned, this timing parameter should be rounded up to the next integer value. Value After Reset: 0x4 IP spec says this is the same as tctrl_delay.
DFI_T_DRAM_CLK_ENABLE | - | 3 | 00000003 | Description: Specifies the number of DFI clock cycles from the de-assertion of the dfi_dram_clk_disable signal on the DFI until the first valid rising edge of the clock to the DRAM memory devices, at the PHY-DRAM boundary. If the DFI clock and the memory clock are not phase aligned, this timing parameter should be rounded up to the next integer value. Value After Reset: 0x4
DFI_TPHY_RDCSLAT | - | 17 | 00001100 | Description: Number of clocks between when a read command is sent on the DFI control interface and when the associated dfi_rddata_cs signal is asserted. This corresponds to the DFI timing parameter tphy_rdcslat. Refer to PHY specification for correct value. Value After Reset: 0x2 Per PUB, tphy_rdcslat = RL-5 | DDRC_DFITMG2 | 0x3D4001B4 | 0x0000110B
DFI_TPHY_WRCSLAT | - | 11 | 0000000B | Description: Number of clocks between when a write command is sent on the DFI control interface and when the associated dfi_wrdata_cs signal is asserted. This corresponds to the DFI timing parameter tphy_wrcslat. Refer to PHY specification for correct value. Value After Reset: 0x2 Per PUB: tphy_wrcslat = WL-5
dfi_t_geardown_delay | 8 | 4 | 00000004 | The delay from dfi_geardown_en assertion to the time of the PHY being ready to receive commands. Refer to PHY specification for correct value. When the controller is operating in 1:2 frequency ratio mode, program this to (tgeardown_delay/2) and round it up to the next integer value. Unit: Clocks Value After Reset: 0x0 | DDRC_DFITMG3 | 0x3D4001B8 | 0x00000004
dfi_tlp_resp | - | 7 | 07000000 | Setting in DFI clock cycles for DFI's tlp_resp time. Same value is used for both Power Down, Self Refresh, Deep Power Down and Maximum Power Saving modes. DFI 2.1 specification onwards, recommends using a fixed value of 7 always. Value After Reset: 0x7 | DDRC_DFILPCFG0 | 0x3D400198 | 0x07F04011
dfi_lp_wakeup_dpd | - | 15 | 00F00000 | Value in DFI clock cycles to drive on dfi_lp_wakeup signal when Deep Power Down mode is entered. Determines the DFI's tlp_wakeup time: ■0x0 - 16 cycles ■0x1 - 32 cycles ■0x2 - 64 cycles ■0x3 - 128 cycles ■0x4 - 256 cycles ■0x5 - 512 cycles ■0x6 - 1024 cycles ■0x7 - 2048 cycles ■0x8 - 4096 cycles ■0x9 - 8192 cycles ■0xA - 16384 cycles ■0xB - 32768 cycles ■0xC - 65536 cycles ■0xD - 131072 cycles ■0xE - 262144 cycles ■0xF - Unlimited This is only present for designs supporting mDDR or LPDDR2/LPDDR3 devices. Value After Reset: 0x0
dfi_lp_en_dpd | - | 0 | 00000000 | Enables DFI Low Power interface handshaking during Deep Power Down Entry/Exit. ■0 - Disabled ■1 - Enabled This is only present for designs supporting mDDR or LPDDR2/LPDDR3 devices. Value After Reset: 0x0
dfi_lp_wakeup_sr | - | 4 | 00004000 | Value in DFI clpck cycles to drive on dfi_lp_wakeup signal when Self Refresh mode is entered. Determines the DFI's tlp_wakeup time: ■0x0 - 16 cycles ■0x1 - 32 cycles ■0x2 - 64 cycles ■0x3 - 128 cycles ■0x4 - 256 cycles ■0x5 - 512 cycles ■0x6 - 1024 cycles ■0x7 - 2048 cycles ■0x8 - 4096 cycles ■0x9 - 8192 cycles ■0xA - 16384 cycles ■0xB - 32768 cycles ■0xC - 65536 cycles ■0xD - 131072 cycles ■0xE - 262144 cycles ■0xF - Unlimited Value After Reset: 0x0
dfi_lp_en_sr | - | 0 | 00000000 | Enables DFI Low Power interface handshaking during Self Refresh Entry/Exit. ■0 - Disabled ■1 - Enabled Value After Reset: 0x0
dfi_lp_wakeup_pd | - | 1 | 00000010 | Value in DFI clock cycles to drive on dfi_lp_wakeup signal when Power Down mode is entered. Determines the DFI's tlp_wakeup time: ■0x0 - 16 cycles ■0x1 - 32 cycles ■0x2 - 64 cycles ■0x3 - 128 cycles ■0x4 - 256 cycles ■0x5 - 512 cycles ■0x6 - 1024 cycles ■0x7 - 2048 cycles ■0x8 - 4096 cycles ■0x9 - 8192 cycles ■0xA - 16384 cycles ■0xB - 32768 cycles ■0xC - 65536 cycles ■0xD - 131072 cycles ■0xE - 262144 cycles ■0xF - Unlimited Value After Reset: 0x0
dfi_lp_en_pd | - | 1 | 00000001 | Enables DFI Low Power interface handshaking during Power Down Entry/Exit. ■0 - Disabled ■1 - Enabled Value After Reset: 0x0
dfi_lp_wakeup_mpsm | - | 11 | 000000B0 | Value in DFI clock cycles to drive on dfi_lp_wakeup signal when Maximum Power Saving Mode is entered. Determines the DFI's tlp_wakeup time: ■0x0 - 16 cycles ■0x1 - 32 cycles ■0x2 - 64 cycles ■0x3 - 128 cycles ■0x4 - 256 cycles ■0x5 - 512 cycles ■0x6 - 1024 cycles ■0x7 - 2048 cycles ■0x8 - 4096 cycles ■0x9 - 8192 cycles ■0xA - 16384 cycles ■0xB - 32768 cycles ■0xC - 65536 cycles ■0xD - 131072 cycles ■0xE - 262144 cycles ■0xF - Unlimited This is only present for designs supporting DDR4 devices. Value After Reset: 0x0 | DDRC_DFILPCFG1 | 0x3D40019C | 0x000000B0
dfi_lp_en_mpsm | - | 0 | 00000000 | Enables DFI Low Power interface handshaking during Maximum Power Saving Mode Entry/Exit. ■0 - Disabled ■1 - Enabled This is only present for designs supporting DDR4 devices. Value After Reset: 0x0
ctl_idle_en | - | 0 | 00000000 | Enables support of ctl_idle signal, which is non-DFI related pin specific to certain Synopsys PHYs. See signal description of ctl_idle signal for further details of ctl_idle functionality. Value After Reset: 0x0 Per SNPS, set to 0 to align with their initialization | DDRC_DFIMISC | 0x3D4001B0 | 0x00000001
DFI_DATA_CS_POLARITY | - | 0 | 00000000 | Description: Defines polarity of dfi_wrdata_cs and dfi_rddata_cs signals. ■0: Signals are active low ■1: Signals are active high Value After Reset: 0x0
PHY_DBI_MODE | - | 0 | 00000000 | Description: DBI implemented in DDRC or PHY. ■0 - DDRC implements DBI functionality. ■1 - PHY implements DBI functionality. Present only in designs configured to support DDR4 and LPDDR4. Value After Reset: 0x0
DFI_INIT_COMPLETE_EN | - | 1 | 00000001 | Description: PHY initialization complete enable signal. When asserted the dfi_init_complete signal can be used to trigger SDRAM initialization Value After Reset: 0x1
DIS_AUTO_CTRLUPD | - | 1 | 80000000 | Description: Disable the automatic dfi_ctrlupd_req generation by the uMCTL2. ■ 1 - Disable the automatic dfi_ctrlupd_req generation by the uMCTL2. The core must issue the dfi_ctrlupd_req signal using register reg_ddrc_ctrlupd. ■ 0 - uMCTL2 issues dfi_ctrlupd_req periodically. This register field is changeable on the fly. Value After Reset: 0x0 | DDRC_DFIUPD0 | 0x3D4001A0 | 0xE0400018
DIS_AUTO_CTRLUPD_SRX | - | 1 | 40000000 | Description: Disable the automatic dfi_ctrlupd_req generation by the uMCTL2 following a self-refresh exit. ■ 1 - Disable the automatic dfi_ctrlupd_req generation by the uMCTL2 following a self-refresh exit. The core must issue the dfi_ctrlupd_req signal using register reg_ddrc_ctrlupd. . ■ 0 - uMCTL2 issues a dfi_ctrlupd_req after exiting self-refresh. This register field is changeable on the fly. Value After Reset: 0x0
ctrlupd_pre_srx | - | 1 | 20000000 | Selects dfi_ctrlupd_req requirements at SRX: ■0 : send ctrlupd after SRX ■1 : send ctrlupd before SRX If DFIUPD0.dis_auto_ctrlupd_srx=1, this register has no impact, because no dfi_ctrlupd_req will be issued when SRX. Value After Reset: 0x0
DFI_T_CTRLUP_MAX | - | 64 | 00400000 | Description: Specifies the maximum number of clock cycles that the dfi_ctrlupd_req signal can assert. Lowest value to assign to this variable is 0x40. Unit: Clocks Value After Reset: 0x40
DFI_T_CTRLUP_MIN | - | 24 | 00000018 | Description: Specifies the minimum number of clock cycles that the dfi_ctrlupd_req signal must be asserted. The uMCTL2 expects the PHY to respond within this time. If the PHY does not respond, the uMCTL2 de-asserts dfi_ctrlupd_req after dfi_t_ctrlup_min + 2 cycles. Lowest value to assign to this variable is 0x3. Unit: Clocks Value After Reset: 0x3
DFI_T_CTRLUPD_INTERVAL_MIN_X1024 | - | 72 | 00480000 | Description: This is the minimum amount of time between uMCTL2 initiated DFI update requests (which is executed whenever the uMCTL2 is idle). Set this number higher to reduce the frequency of update requests, which can have a small impact on the latency of the first read request when the uMCTL2 is idle. Unit: 1024 clocks Value After Reset: 0x0 | DDRC_DFIUPD1 | 0x3D4001A4 | 0x0048005A
DFI_T_CTRLUPD_INTERVAL_MAX_X1024 | - | 90 | 0000005A | Description: This is the maximum amount of time between uMCTL2 initiated DFI update requests. This timer resets with each update request; when the timer expires dfi_ctrlupd_req is sent and traffic is blocked until the dfi_ctrlupd_ackx is received. PHY can use this idle time to recalibrate the delay lines to the DLLs. The DFI controller update is also used to reset PHY FIFO pointers in case of data capture errors. Updates are required to maintain calibration over PVT, but frequent updates may impact performance. Note: Value programmed for DFIUPD1.dfi_t_ctrlupd_interval_max_x1024 must be greater than DFIUPD1.dfi_t_ctrlupd_interval_min_x1024. Unit: 1024 clocks Value After Reset: 0x0
DFI_PHYUPD_EN | - | 1 | 80000000 | Description: Enables the support for acknowledging PHY-initiated updates: ■ 0 - Disabled ■ 1 - Enabled Value After Reset: 0x1 | DDRC_DFIUPD2 | 0x3D4001A8 | 0x80000000
RD_DBI_EN | - | 0 | 00000000 | Read DBI enable signal in DDRC. ■0 - Read DBI is disabled. ■1 - Read DBI is enabled. This signal must be set the same value as DRAM's mode register. ■DDR4: MR5 bit A12. When x4 devices are used, this signal must be set to 0. ■LPDDR4: MR3[6] Value After Reset: 0x0 | DDRC_DBICTL | 0x3D4001C0 | 0x00000001
WR_DBI_EN | - | 0 | 00000000 | Write DBI enable signal in DDRC. ■0 - Write DBI is disabled. ■1 - Write DBI is enabled. This signal must be set the same value as DRAM's mode register. ■DDR4: MR5 bit A11. When x4 devices are used, this signal must be set to 0. ■LPDDR4: MR3[7] Value After Reset: 0x0
DM_EN | - | 1 | 00000001 | DM enable signal in DDRC. ■0 - DM is disabled. ■1 - DM is enabled. This signal must be set the same logical value as DRAM's mode register. ■DDR4: Set this to same value as MR5 bit A10. When x4 devices are used, this signal must be set to 0. ■LPDDR4: Set this to inverted value of MR13[5] which is opposite polarity from this signal Value After Reset: 0x1
dfi_phymstr_en | - | 0 | 00000000 | Enables the PHY Master Interface: ■0 - Disabled ■1 - Enabled Value After Reset: 0x1 | DDRC_DFIPHYMSTR | 0x3D4001C4 | 0x00000000
The following registers are recommended and set by the IP vendor
rdwr_idle_gap | - | 0 | 00000000 | When the preferred transaction store is empty for these many clock cycles, switch to the alternate transaction store if it is non-empty. The read transaction store (both high and low priority) is the default preferred transaction store and the write transaction store is the alternative store. When prefer write over read is set this is reversed. 0x0 is a legal value for this register. When set to 0x0, the transaction store switching will happen immediately when the switching conditions become true. FOR PERFORMANCE ONLY Value After Reset: 0x0 | DDRC_SCHED | 0x3D400250 | 0x00001A05
go2critical_hysteresis | - | 0 | 00000000 | UNUSED (default value set by IP vendor even though spec says not used) Value After Reset: 0x0
lpr_num_entries | - | 26 | 00001A00 | Number of entries in the low priority transaction store is this value + 1. (MEMC_NO_OF_ENTRY - (SCHED.lpr_num_entries + 1)) is the number of entries available for the high priority transaction store. Setting this to maximum value allocates all entries to low priority transaction store. Setting this to 0 allocates 1 entry to low priority transaction store and the rest to high priority transaction store. Note: In ECC configurations, the numbers of write and low priority read credits issued is one less than in the non-ECC case. One entry each is reserved in the write and low-priority read CAMs for storing the RMW requests arising out of single bit error correction RMW operation. Value After Reset: "MEMC_NO_OF_ENTRY/2"
pageclose | - | 1 | 00000004 | If true, bank is kept open only while there are page hit transactions available in the CAM to that bank. The last read or write command in the CAM with a bank and page hit will be executed with auto-precharge if SCHED1.pageclose_timer=0. Even if this register set to 1 and SCHED1.pageclose_timer is set to 0, explicit precharge (and not auto-precharge) may be issued in some cases where there is a mode switch between Write and Read or between LPR and HPR. The Read and Write commands that are executed as part of the ECC scrub requests are also executed without auto-precharge. If false, the bank remains open until there is a need to close it (to open a different page, or for page timeout or refresh timeout) - also known as open page policy. The open page policy can be overridden by setting the per-command-autopre bit on the HIF interface (hif_cmd_autopre). The pageclose feature provids a midway between Open and Close page policies. FOR PERFORMANCE ONLY. Value After Reset: 0x1
prefer_write | - | 0 | 00000000 | If set then the bank selector prefers writes over reads. FOR DEBUG ONLY. Value After Reset: 0x0
force_low_pri_n | - | 1 | 00000001 | Active low signal. When asserted ('0'), all incoming transactions are forced to low priority. This implies that all High Priority Read (HPR) and Variable Priority Read commands (VPR) will be treated as Low Priority Read (LPR) commands. On the write side, all Variable Priority Write (VPW) commands will be treated as Normal Priority Write (NPW) commands. Forcing the incoming transactions to low priority implicitly turns off Bypass path for read commands. FOR PERFORMANCE ONLY. Value After Reset: 0x1
pageclose_timer | - | 31 | 0000001F | This field works in conjunction with SCHED.pageclose. It only has meaning if SCHED.pageclose==1. If SCHED.pageclose==1 and pageclose_timer==0, then an auto-precharge may be scheduled for last read or write command in the CAM with a bank and page hit. Note, sometimes an explicit precharge is scheduled instead of the auto-precharge. See SCHED.pageclose for details of when this may happen. If SCHED.pageclose==1 and pageclose_timer>0, then an auto-precharge is not scheduled for last read or write command in the CAM with a bank and page hit. Instead, a timer is started, with pageclose_timer as the initial value. There is a timer on a per bank basis. The timer decrements unless the next read or write in the CAM to a bank is a page hit. It gets reset to pageclose_timer value if the next read or write in the CAM to a bank is a page hit. Once the timer has reached zero, an explcit precharge will be attempted to be scheduled. Value After Reset: 0x0 | DDRC_SCHED1 | 0x3D400254 | 0x0000001F
hpr_xact_run_length | - | 16 | 10000000 | Number of transactions that are serviced once the HPR queue goes critical is the smaller of: ■(a) This number ■(b) Number of transactions available. Unit: Transaction. FOR PERFORMANCE ONLY. Value After Reset: 0xf | DDRC_PERFHPR1 | 0x3D40025C | 0x10000010
hpr_max_starve | - | 16 | 00000010 | Number of DFI clocks that the HPR queue can be starved before it goes critical. The minimum valid functional value for this register is 0x1. Programming it to 0x0 will disable the starvation functionality; during normal operation, this function should not be disabled as it will cause excessive latencies. FOR PERFORMANCE ONLY. Value After Reset: 0x1
lpr_xact_run_length | - | 16 | 10000000 | Number of transactions that are serviced once the LPR queue goes critical is the smaller of: ■(a) This number ■(b) Number of transactions available. Unit: Transaction. FOR PERFORMANCE ONLY. Value After Reset: 0xf | DDRC_PERFLPR1 | 0x3D400264 | 0x100000FF
lpr_max_starve | - | 255 | 000000FF | Number of DFI clocks that the LPR queue can be starved before it goes critical. The minimum valid functional value for this register is 0x1. Programming it to 0x0 will disable the starvation functionality; during normal operation, this function should not be disabled as it will cause excessive latencies. FOR PERFORMANCE ONLY. Value After Reset: 0x7f
w_xact_run_length | - | 16 | 10000000 | Number of transactions that are serviced once the WR queue goes critical is the smaller of: ■(a) This number ■(b) Number of transactions available. Unit: Transaction. FOR PERFORMANCE ONLY. Value After Reset: 0xf | DDRC_PERFWR1 | 0x3D40026C | 0x100002FF
w_max_starve | - | 767 | 000002FF | Number of DFI clocks that the WR queue can be starved before it goes critical. The minimum valid functional value for this register is 0x1. Programming it to 0x0 will disable the starvation functionality; during normal operation, this function should not be disabled as it will cause excessive latencies. FOR PERFORMANCE ONLY. Value After Reset: 0x7f
rd_poison_intr_clr | - | 0 | 00000000 | Interrupt clear for read transaction poisoning. Allow 2/3 clock cycles for correct value to propagate to core logic and clear the interrupts. | DDRC_POISONCFG | 0x3D40036C | 0x00000000
rd_poison_intr_en | - | 0 | 00000000 | If set to 1, enables interrupts for read transaction poisoning
rd_poison_slverr_en | - | 0 | 00000000 | If set to 1, enables SLVERR response for read transaction poisoning
wr_poison_intr_clr | - | 0 | 00000000 | Interrupt clear for write transaction poisoning. Allow 2/3 clock cycles for correct value to propagate to core logic and clear the interrupts.
wr_poison_intr_en | - | 0 | 00000000 | If set to 1, enables interrupts for write transaction poisoning
wr_poison_slverr_en | - | 0 | 00000000 | If set to 1, enables SLVERR response for write transaction poisoning
bl_exp_mode | - | 1 | 00000100 | Burst length expansion mode. By default (i.e. bl_exp_mode==0) XPI expands every AXI burst into multiple HIF commands, using the memory burst length as a unit. If set to 1, then XPI will use half of the memory burst length as a unit. This applies to both reads and writes. When MSTR.data_bus_width==00, setting bl_exp_mode to 1 has no effect. This can be used in cases where Partial Writes is enabled (UMCTL2_PARTIAL_WR=1), in order to avoid or minimize t_ccd_l penalty in DDR4 and t_ccd_mw penalty in LPDDR4. Hence, bl_exp_mode=1 is only recommended if DDR4 or LPDDR4. Note that if DBICTL.dm_en=0, functionality is not supported in the following cases: ■UMCTL2_PARTIAL_WR=0 ■UMCTL2_PARTIAL_WR=1, MSTR.data_bus_width=01, MEMC_BURST_LENGTH=8 and MSTR.burst_rdwr=1000 (LPDDR4 only) ■UMCTL2_PARTIAL_WR=1, MSTR.data_bus_width=01, MEMC_BURST_LENGTH=4 and MSTR.burst_rdwr=0100 (DDR4 only), with either MSTR.burstchop=0 or CRCPARCTL1.crc_enable=1 Functionality is also not supported if Data Channel Interleave is enabled Value After Reset: 0x0 | DDRC_PCCFG | 0x3D400400 | 0x00000100
pagematch_limit | - | 0 | 00000000 | Page match four limit. If set to 1, limits the number of consecutive same page DDRC transactions that can be granted by the Port Arbiter to four when Page Match feature is enabled. If set to 0, there is no limit imposed on number of consecutive same page DDRC transactions. Value After Reset: 0x0
go2critical_en | - | 0 | 00000000 | If set to 1 (enabled), sets co_gs_go2critical_wr and co_gs_go2critical_lpr/co_gs_go2critical_hpr signals going to DDRC based on urgent input (awurgent, arurgent) coming from AXI master. If set to 0 (disabled), co_gs_go2critical_wr and co_gs_go2critical_lpr/co_gs_go2critical_hpr signals at DDRC are driven to 1b'0. Value After Reset: 0x0
rdwr_ordered_en | - | 0 | 00000000 | Enable ordered read/writes. If set to 1, preserves the ordering between read transaction and write transaction issued to the same address, on a given port. In other words, the controller ensures that all same address read and write commands from the application port interface are transported to the DFI interface in the order of acceptance. This feature is useful in cases where software coherency is desired for masters issuing back-to-back read/write transactions without waiting for write/read responses. Note that this register has an effect only if necessary logic is instantiated via the UMCTL2_RDWR_ORDERED_n parameter. | DDRC_PCFGR_0 | 0x3D400404 | 0x000072FF
rd_port_pagematch_en | - | 1 | 00004000 | If set to 1, enables the Page Match feature. If enabled, once a requesting port is granted, the port is continued to be granted if the following immediate commands are to the same memory page (same bank and same row). See also related PCCFG.pagematch_limit register.
rd_port_urgent_en | - | 1 | 00002000 | If set to 1, enables the AXI urgent sideband signal (arurgent). When enabled and arurgent is asserted by the master, that port becomes the highest priority and co_gs_go2critical_lpr/co_gs_go2critical_hpr signal to DDRC is asserted if enabled in PCCFG.go2critical_en register. Note that arurgent signal can be asserted anytime and as long as required which is independent of address handshaking (it is not associated with any particular command).
rd_port_aging_en | - | 1 | 00001000 | If set to 1, enables aging function for the read channel of the port.
read_reorder_bypass_en | - | 0 | 00000000 | If set to 1, read transactions with ID not covered by any of the virtual channel ID mapping registers are not reordered.
rd_port_priority | - | 767 | 000002FF | Determines the initial load value of read aging counters. These counters will be parallel loaded after reset, or after each grant to the corresponding port. The aging counters down-count every clock cycle where the port is requesting but not granted. The higher significant 5-bits of the read aging counter sets the priority of the read channel of a given port. Port's priority will increase as the higher significant 5-bits of the counter starts to decrease. When the aging counter becomes 0, the corresponding port channel will have the highest priority level (timeout condition - Priority0). For multi-port configurations, the aging counters cannot be used to set port priorities when external dynamic priority inputs (arqos) are enabled (timeout is still applicable). For single port configurations, the aging counters are only used when they timeout (become 0) to force read-write direction switching. In this case, external dynamic priority input, arqos (for reads only) can still be used to set the DDRC read priority (2 priority levels: low priority read - LPR, high priority read - HPR) on a command by command basis. Note: The two LSBs of this register field are tied internally to 2'b00. (The value provided is set by the IP vendor)
wr_port_pagematch_en | - | 1 | 00004000 | If set to 1, enables the Page Match feature. If enabled, once a requesting port is granted, the port is continued to be granted if the following immediate commands are to the same memory page (same bank and same row). See also related PCCFG.pagematch_limit register. Value After Reset: 0x1 | DDRC_PCFGW_0 | 0x3D400408 | 0x000072FF
wr_port_urgent_en | - | 1 | 00002000 | If set to 1, enables the AXI urgent sideband signal (awurgent). When enabled and awurgent is asserted by the master, that port becomes the highest priority and co_gs_go2critical_wr signal to DDRC is asserted if enabled in PCCFG.go2critical_en register. Note that awurgent signal can be asserted anytime and as long as required which is independent of address handshaking (it is not associated with any particular command). Value After Reset: 0x0
wr_port_aging_en | - | 1 | 00001000 | If set to 1, enables aging function for the write channel of the port. Value After Reset: 0x0
wr_port_priority | - | 767 | 000002FF | Determines the initial load value of write aging counters. These counters will be parallel loaded after reset, or after each grant to the corresponding port. The aging counters down-count every clock cycle where the port is requesting but not granted. The higher significant 5-bits of the write aging counter sets the initial priority of the write channel of a given port. Port's priority will increase as the higher significant 5-bits of the counter starts to decrease. When the aging counter becomes 0, the corresponding port channel will have the highest priority level. For multi-port configurations, the aging counters cannot be used to set port priorities when external dynamic priority inputs (awqos) are enabled (timeout is still applicable). For single port configurations, the aging counters are only used when they timeout (become 0) to force read-write direction switching. Note: The two LSBs of this register field are tied internally to 2'b00. Value After Reset: 0x0
rqos_map_region2 | - | 2 | 02000000 | This bitfield indicates the traffic class of region2. For dual address queue configurations, region2 maps to the red address queue. Valid values are 1: VPR and 2: HPR only. When VPR support is disabled (UMCTL2_VPR_EN = 0) and traffic class of region2 is set to 1 (VPR), VPR traffic is aliased to LPR traffic. Value After Reset: 0x2 | DDRC_PCFGQOS0_0 | 0x3D400494 | 0x02100E07
rqos_map_region1 | - | 1 | 00100000 | This bitfield indicates the traffic class of region 1. Valid values are: 0 : LPR, 1: VPR, 2: HPR. For dual address queue configurations, region1 maps to the blue address queue. In this case, valid values are 0: LPR and 1: VPR only. When VPR support is disabled (UMCTL2_VPR_EN = 0) and traffic class of region 1 is set to 1 (VPR), VPR traffic is aliased to LPR traffic. Value After Reset: 0x0
rqos_map_region0 | - | 0 | 00000000 | This bitfield indicates the traffic class of region 0. Valid values are: 0: LPR, 1: VPR, 2: HPR. For dual address queue configurations, region 0 maps to the blue address queue. In this case, valid values are: 0: LPR and 1: VPR only. When VPR support is disabled (UMCTL2_VPR_EN = 0) and traffic class of region0 is set to 1 (VPR), VPR traffic is aliased to LPR traffic. Value After Reset: 0x0
rqos_map_level2 | - | 14 | 00000E00 | Separation level2 indicating the end of region1 mapping; start of region1 is (level1 + 1). Possible values for level2 are (level1 + 1) to 14 which corresponds to arqos. Region2 starts from (level2 + 1) up to 15. Note that for PA, arqos values are used directly as port priorities, where the higher the value corresponds to higher port priority. All of the map_level* registers must be set to distinct values. Value After Reset: 0xe
rqos_map_level1 | - | 7 | 00000007 | Separation level1 indicating the end of region0 mapping; start of region0 is 0. Possible values for level1 are 0 to 13 (for dual RAQ) or 0 to 14 (for single RAQ) which corresponds to arqos. Note that for PA, arqos values are used directly as port priorities, where the higher the value corresponds to higher port priority. All of the map_level* registers must be set to distinct values. Value After Reset: 0x0
rqos_map_timeoutr | - | 98 | 00620000 | Specifies the timeout value for transactions mapped to the red address queue. Value After Reset: 0x0 | DDRC_PCFGQOS1_0 | 0x3D400498 | 0x00620096
rqos_map_timeoutb | - | 150 | 00000096 | Specifies the timeout value for transactions mapped to the blue address queue. Value After Reset: 0x0
wqos_map_region2 | - | 1 | 01000000 | This bitfield indicates the traffic class of region 2. Valid values are: 0: NPW, 1: VPW. When VPW support is disabled (UMCTL2_VPW_EN = 0) and traffic class of region 2 is set to 1 (VPW), VPW traffic is aliased to NPW traffic. Value After Reset: 0x0 | DDRC_PCFGWQOS0_0 | 0x3D40049C | 0x01100E07
wqos_map_region1 | - | 1 | 00100000 | This bitfield indicates the traffic class of region 1. Valid values are: 0: NPW, 1: VPW. When VPW support is disabled (UMCTL2_VPW_EN = 0) and traffic class of region 1 is set to 1 (VPW), VPW traffic is aliased to NPW traffic. Value After Reset: 0x0
wqos_map_region0 | - | 0 | 00000000 | This bitfield indicates the traffic class of region 0. Valid values are: 0: NPW, 1: VPW. When VPW support is disabled (UMCTL2_VPW_EN = 0) and traffic class of region0 is set to 1 (VPW), VPW traffic is aliased to NPW traffic. Value After Reset: 0x0
wqos_map_level2 | - | 14 | 00000E00 | Separation level2 indicating the end of region1 mapping; start of region1 is (level1 + 1). Possible values for level2 are (level1 + 1) to 14 which corresponds to awqos. Note that for PA, awqos values are used directly as port priorities, where the higher the value corresponds to higher port priority. Value after reset: 0xe
wqos_map_level1 | - | 7 | 00000007 | Separation level indicating the end of region0 mapping; start of region0 is 0. Possible values for level1 are 0 to 14 which corresponds to awqos. Note that for PA, awqos values are used directly as port priorities, where the higher the value corresponds to higher port priority. Value After Reset: 0x0
wqos_map_timeout2 | - | 200 | 00C80000 | Specifies the timeout value for write transactions in region 2. Value After Reset: 0x0 | DDRC_PCFGWQOS1_0 | 0x3D4004A0 | 0x00C8012C
wqos_map_timeout1 | - | 300 | 0000012C | Specifies the timeout value for write transactions in region 0 and 1. Value After Reset: 0x0
mr_wr | - | 0 | 00000000 | Setting this register bit to 1 triggers a mode register read or write operation. When the MR operation is complete, the uMCTL2 automatically clears this bit. The other register fields of this register must be written in a separate APB transaction, before setting this mr_wr bit. It is recommended NOT to set this signal if in Init, Deep power-down or MPSM operating modes. Value After Reset: 0x0 | DDRC_MRCTRL0 | 0x3D400010 | 0x40007030
pba_mode | - | 1 | 40000000 | Indicates whether PBA access is executed. When setting this bit to 1 along with setting pda_en to 1, uMCTL2 initiates PBA access instead of PDA access. ■0 - Per DRAM Addressability mode ■1 - Per Buffer Addressability mode The completion of PBA access is confirmed by MRSTAT.pda_done in the same way as PDA. Value After Reset: 0x0
mr_cid | - | 0 | 00000000 | Chip ID value for Read/Write command during MPR access (DDR4 3DS). This register must be set to 0 when DDR4 3DS feature is not used. This register must be set up while the controller is in reset. Value After Reset: 0x0
mr_addr | - | 7 | 00007000 | Address of the mode register that is to be written to. ■0000 - MR0 ■0001 - MR1 ■0010 - MR2 ■0011 - MR3 ■0100 - MR4 ■0101 - MR5 ■0110 - MR6 ■0111 - MR7 Don't Care for LPDDR2/LPDDR3/LPDDR4 (see MRCTRL1.mr_data for mode register addressing in LPDDR2/LPDDR3/LPDDR4) This signal is also used for writing to control words of the register chip on RDIMMs/LRDIMMs. In that case, it corresponds to the bank address bits sent to the RDIMM/LRDIMM In case of DDR4, the bit[3:2] corresponds to the bank group bits. Therefore, the bit[3] as well as the bit[2:0] must be set to an appropriate value which is considered both the Address Mirroring of UDIMMs/RDIMMs/LRDIMMs and the Output Inversion of RDIMMs/LRDIMMs. Value After Reset: 0x0
mr_rank | - | 3 | 00000030 | Controls which rank is accessed by MRCTRL0.mr_wr. Normally, it is desired to access all ranks, so all bits should be set to 1. However, for multi-rank UDIMMs/RDIMMs/LRDIMMs which implement address mirroring, it may be necessary to access ranks individually. Examples (assume uMCTL2 is configured for 4 ranks): ■0x1 - select rank 0 only ■0x2 - select rank 1 only ■0x5 - select ranks 0 and 2 ■0xA - select ranks 1 and 3 ■0xF - select ranks 0, 1, 2 and 3 Value After Reset: "(MEMC_NUM_RANKS==4) ? 0xF :((MEMC_NUM_RANKS==2) ? 0x3 : 0x1)"
sw_init_int | - | 0 | 00000000 | Indicates whether Software intervention is allowed via MRCTRL0/MRCTRL1 before automatic SDRAM initialization routine or not. For DDR4, this bit can be used to initialize the DDR4 RCD (MR7) before automatic SDRAM initialization. For LPDDR4, this bit can be used to program additional mode registers before automatic SDRAM initialization if necessary. In LPDDR4 dual channel mode, note that this must be programmed to both channels beforehand. Note that this must be cleared to 0 after completing Software operation. Otherwise, SDRAM initialization routine will not re-start. ■0 - Software intervention is not allowed ■1 - Software intervention is allowed Value After Reset: 0x0
pda_en | - | 0 | 00000000 | Indicates whether the mode register operation is MRS in PDA mode or not ■0 - MRS ■1 - MRS in Per DRAM Addressability mode Note that when pba_mode=1, PBA access is initiated instead of PDA access. Value After Reset: 0x0
mpr_en | - | 0 | 00000000 | Indicates whether the mode register operation is MRS or WR/RD for MPR (only supported for DDR4) ■0 - MRS ■1 - WR/RD for MPR Value After Reset: 0x0
mr_type | - | 0 | 00000000 | Indicates whether the mode register operation is read or write. Only used for LPDDR2/LPDDR3/LPDDR4/DDR4. ■0 - Write ■1 - Read Value After Reset: 0x0
mr_data | - | 108425 | 0001A789 | Mode register write data for all non-LPDDR2/non-LPDDR3/non-LPDDR4 modes. For LPDDR2/LPDDR3/LPDDR4, MRCTRL1[15:0] are interpreted as [15:8] MR Address [7:0] MR data for writes, don't care for reads. This is 18-bits wide in configurations with DDR4 support and 16-bits in all other configurations. Value After Reset: 0x0 | DDRC_MRCTRL1 | 0x3D400014 | 0x0001A789
mr_device_sel | - | 3105299232 | B9171B20 | Indicates the device(s) to be selected during the MRS that happens in PDA mode. Each bit is associated with one device. For example, bit[0] corresponds to Device 0, bit[1] to Device 1 etc. A '1' should be programmed to indicate that the MRS command should be applied to that device. A '0' indicates that the MRS commands should be skipped for that device. Value After Reset: 0x0 | DDRC_MRCTRL2 | 0x3D40001C | 0xB9171B20
lpddr4_sr_allowed | - | 0 | 00000000 | Indicates whether transition from SR-PD to SR and back to SR-PD is allowed. This register field cannot be modified while PWRCTL.selfref_sw==1. ■0 - SR-PD -> SR -> SR-PD not allowed ■1 - SR-PD -> SR -> SR-PD allowed Value After Reset: 0x0 | DDRC_PWRCTL | 0x3D400030 | 0x000000AA
dis_cam_drain_selfref | - | 1 | 00000080 | Indicates whether skipping CAM draining is allowed when entering Self-Refresh. This register field cannot be modified while PWRCTL.selfref_sw==1. ■0 - CAMs must be empty before entering SR ■1 - CAMs are not emptied before entering SR Value After Reset: 0x0
stay_in_selfref | - | 0 | 00000000 | Self refresh state is an intermediate state to enter to Self refresh power down state or exit Self refresh power down state for LPDDR4. This register controls transition from the Self refresh state. ■1 - Prohibit transition from Self refresh state ■0 - Allow transition from Self refresh state Value After Reset: 0x0
selfref_sw | - | 1 | 00000020 | A value of 1 to this register causes system to move to Self Refresh state immediately, as long as it is not in INIT or DPD/MPSM operating_mode. This is referred to as Software Entry/Exit to Self Refresh. ■1 - Software Entry to Self Refresh ■0 - Software Exit from Self Refresh Value After Reset: 0x0
mpsm_en | - | 0 | 00000000 | When this is 1, the uMCTL2 puts the SDRAM into maximum power saving mode when the transaction store is empty. This register must be reset to '0' to bring uMCTL2 out of maximum power saving mode. Present only in designs configured to support DDR4. For non-DDR4, this register should not be set to 1. Note that MPSM is not supported when using a Synopsys DWC DDR PHY, if the PHY parameter DWC_AC_CS_USE is disabled, as the MPSM exit sequence requires the chip-select signal to toggle. FOR PERFORMANCE ONLY. Value After Reset: 0x0
en_dfi_dram_clk_disable | - | 1 | 00000008 | Enable the assertion of dfi_dram_clk_disable whenever a clock is not required by the SDRAM. If set to 0, dfi_dram_clk_disable is never asserted. Assertion of dfi_dram_clk_disable is as follows: In DDR2/DDR3, can only be asserted in Self Refresh. In DDR4, can be asserted in following: ■in Self Refresh. ■in Maximum Power Saving Mode In mDDR/LPDDR2/LPDDR3, can be asserted in following: ■in Self Refresh ■in Power Down ■in Deep Power Down ■during Normal operation (Clock Stop) In LPDDR4, can be asserted in following: ■in Self Refresh Power Down ■in Power Down ■during Normal operation (Clock Stop) Value After Reset: 0x0
deeppowerdown_en | - | 0 | 00000000 | When this is 1, uMCTL2 puts the SDRAM into deep power-down mode when the transaction store is empty. This register must be reset to '0' to bring uMCTL2 out of deep power-down mode. Controller performs automatic SDRAM initialization on deep power-down exit. Present only in designs configured to support mDDR or LPDDR2 or LPDDR3. For non-mDDR/non-LPDDR2/non-LPDDR3, this register should not be set to 1. FOR PERFORMANCE ONLY. Value After Reset: 0x0
powerdown_en | - | 1 | 00000002 | If true then the uMCTL2 goes into power-down after a programmable number of cycles "maximum idle clocks before power down" (PWRTMG.powerdown_to_x32). This register bit may be re-programmed during the course of normal operation. Value After Reset: 0x0
selfref_en | - | 0 | 00000000 | If true then the uMCTL2 puts the SDRAM into Self Refresh after a programmable number of cycles "maximum idle clocks before Self Refresh (PWRTMG.selfref_to_x32)". This register bit may be re-programmed during the course of normal operation. Value After Reset: 0x0
selfref_to_x32 | - | 34 | 00220000 | After this many clocks of the DDRC command channel being idle the uMCTL2 automatically puts the SDRAM into Self Refresh. The DDRC command channel is considered idle when there are no HIF commands outstanding. This must be enabled in the PWRCTL.selfref_en. Unit: Multiples of 32 DFI clocks. FOR PERFORMANCE ONLY. Value After Reset: 0x40 | DDRC_PWRTMG | 0x3D400034 | 0x00221306
t_dpd_x4096 | - | 19 | 00001300 | Minimum deep power-down time. For mDDR, value from the JEDEC specification is 0 as mDDR exits from deep power-down mode immediately after PWRCTL.deeppowerdown_en is de-asserted. For LPDDR2/LPDDR3, value from the JEDEC specification is 500us. Unit: Multiples of 4096 DFI clocks. Present only in designs configured to support mDDR, LPDDR2 or LPDDR3. FOR PERFORMANCE ONLY. Value After Reset: "(MEMC_MOBILE_OR_LPDDR2_EN) ? 0x20 : 0x0"
powerdown_to_x32 | - | 6 | 00000006 | After this many clocks of the DDRC command channel being idle the uMCTL2 automatically puts the SDRAM into power-down. The DDRC command channel is considered idle when there are no HIF commands outstanding. This must be enabled in the PWRCTL.powerdown_en. Unit: Multiples of 32 DFI clocks FOR PERFORMANCE ONLY. Value After Reset: 0x10
target_vrcg | - | 0 | 00000000 | Set target value of VRCG (MR13 OP[3]). This field value is used when HWFFC request has been issued. Value After Reset: 0x0 Exists: UMCTL2_HWFFC_EN==1 | DDRC_HWFFCCTL | 0x3D40003C | 0x00000030
init_vrcg | - | 1 | 00000020 | Set initial value of VRCG (MR13 OP[3]). This field value is used when HWFFCCTL.hwffc_en has been changed to 11. Value After Reset: 0x0 Exists: UMCTL2_HWFFC_EN==1
init_fsp | - | 1 | 00000010 | Set initial value of FSP-OP (MR13 OP[7]). This field value is used when HWFFCCTL.hwffc_en has been changed to 11. Value After Reset: 0x1 Exists: UMCTL2_HWFFC_EN==1
hwffc_en | - | 0 | 00000000 | Enable HWFFC through Hardware Low Power Interface. The other fields of this register is used only when changing this field to 11. ■00 - Disable HWFFC ■10 - Intermediate, set only when disabling HWFFC ■11 - Enable HWFFC ■01 - Not allowed Value After Reset: 0x0
FREQ1 Setpoint Parameters (strongly recommended not to modify)
WR2PRE | 11 | 12 | 0C000000 | Refer to this register's bit description previously described above | DDRC_FREQ1_DRAMTMG0 | 0x3D402100 | 0x0C0B160B
T_FAW | 30 | 11 | 000B0000 | Refer to this register's bit description previously described above
T_RAS_MAX | 70200 | 22 | 00001600 | Refer to this register's bit description previously described above
T_RAS_MIN | 32 | 11 | 0000000B | Refer to this register's bit description previously described above
T_XP | 4.008 | 3 | 00030000 | Refer to this register's bit description previously described above | DDRC_FREQ1_DRAMTMG1 | 0x3D402104 | 0x00030310
RD2PRE | 5.01 | 3 | 00000300 | Refer to this register's bit description previously described above
T_RC | 13.75 | 16 | 00000010 | Refer to this register's bit description previously described above
WRITE_LATENCY | 9 | 5 | 05000000 | Refer to this register's bit description previously described above | DDRC_FREQ1_DRAMTMG2 | 0x3D402108 | 0x0505030A
READ_LATENCY | 10 | 5 | 00050000 | Refer to this register's bit description previously described above
RD2WR | 1 | 3 | 00000300 | Refer to this register's bit description previously described above
WR2RD | 5.01 | 10 | 0000000A | Refer to this register's bit description previously described above
T_MRW | 0 | 0 | 00000000 | Refer to this register's bit description previously described above | DDRC_FREQ1_DRAMTMG3 | 0x3D40210C | 0x0000400C
T_MRD | 8 | 4 | 00004000 | Refer to this register's bit description previously described above
T_MOD | 24 | 12 | 0000000C | Refer to this register's bit description previously described above
T_RCD | 13.75 | 5 | 05000000 | Refer to this register's bit description previously described above | DDRC_FREQ1_DRAMTMG4 | 0x3D402110 | 0x05030306
T_CCD | 5 | 3 | 00030000 | Refer to this register's bit description previously described above
T_RRD | 5 | 3 | 00000300 | Refer to this register's bit description previously described above
T_RP | 13.75 | 6 | 00000006 | Refer to this register's bit description previously described above
T_CKSRX | 7 | 4 | 04000000 | Refer to this register's bit description previously described above | DDRC_FREQ1_DRAMTMG5 | 0x3D402114 | 0x04040302
T_CKSRE | 7 | 4 | 00040000 | Refer to this register's bit description previously described above
T_CKESR | 4 | 3 | 00000300 | Refer to this register's bit description previously described above
T_CKE | 4 | 2 | 00000002 | Refer to this register's bit description previously described above
T_CKPDE | - | 4 | 00000400 | Refer to this register's bit description previously described above | DDRC_FREQ1_DRAMTMG7 | 0x3D40211C | 0x00000404
T_CKPDX | - | 4 | 00000004 | Refer to this register's bit description previously described above
t_xs_fast_x32 | 170 | 3 | 03000000 | Refer to this register's bit description previously described above | DDRC_FREQ1_DRAMTMG8 | 0x3D402120 | 0x03030D05 | `
t_xs_abort_x32 | - | 3 | 00030000 | Refer to this register's bit description previously described above
t_xs_dll_x32 | 768 | 13 | 00000D00 | Refer to this register's bit description previously described above
t_xs_x32 | 360 | 5 | 00000005 | Refer to this register's bit description previously described above
ddr4_wr_preamble | - | 0 | 00000000 | Refer to this register's bit description previously described above | DDRC_FREQ1_DRAMTMG9 | 0x3D402124 | 0x00020208
t_ccd_s | 4 | 2 | 00020000 | Refer to this register's bit description previously described above
t_rrd_s | 4 | 2 | 00000200 | Refer to this register's bit description previously described above
wr2rd_s | 2 | 8 | 00000008 | Refer to this register's bit description previously described above
post_mpsm_gap_x32 | - | 17 | 11000000 | Refer to this register's bit description previously described above | DDRC_FREQ1_DRAMTMG11 | 0x3D40212C | 0x1106010E
t_mpx_lh | 12 | 6 | 00060000 | Refer to this register's bit description previously described above
t_mpx_s | 0.149 | 1 | 00000100 | Refer to this register's bit description previously described above
t_ckmpe | 28 | 14 | 0000000E | Refer to this register's bit description previously described above
T_CMDCKE | 0 | 0 | 00000000 | Refer to this register's bit description previously described above | DDRC_FREQ1_DRAMTMG12 | 0x3D402130 | 0x00000008
T_MRD_PDA | 16 | 8 | 00000008 | Refer to this register's bit description previously described above
en_dfi_lp_t_stab | - | 0 | 00000000 | Refer to this register's bit description previously described above | DDRC_FREQ1_DRAMTMG15 | 0x3D40213C | 0x00000000
t_stab_x32 | - | 0 | 00000000 | Refer to this register's bit description previously described above
refresh_margin | - | 2 | 00200000 | Refer to this register's bit description previously described above | DDRC_FREQ1_RFSHCTL0 | 0x3D402050 | 0x00210070
refresh_to_x32 | - | 16 | 00010000 | Refer to this register's bit description previously described above
refresh_burst | - | 7 | 00000070 | Refer to this register's bit description previously described above
per_bank_refresh | - | 0 | 00000000 | Refer to this register's bit description previously described above
T_RFC_NOM_X32 | 7800 | 81 | 00510000 | Refer to this register's bit description previously described above | DDRC_FREQ1_RFSHTMG | 0x3D402064 | 0x00510075
T_RFC_MIN | 350 | 117 | 00000075 | Refer to this register's bit description previously described above
DIS_AUTO_ZQ | - | 0 | 00000000 | Refer to this register's bit description previously described above | DDRC_FREQ1_ZQCTL0 | 0x3D402180 | 0x01000040
DIS_SRX_ZQCL | - | 0 | 00000000 | Refer to this register's bit description previously described above
ZQ_RESISTOR_SHARED | - | 0 | 00000000 | Refer to this register's bit description previously described above
DIS_MPSMX_ZQCL | - | 0 | 00000000 | Refer to this register's bit description previously described above
T_ZQ_LONG_NOP | 512 | 256 | 01000000 | Refer to this register's bit description previously described above
T_ZQ_SHORT_NOP | 128 | 64 | 00000040 | Refer to this register's bit description previously described above
DFI_T_CTRL_DELAY |  | 3 | 03000000 | Refer to this register's bit description previously described above | DDRC_FREQ1_DFITMG0 | 0x3D402190 | 0x03858204
DFI_RDDATA_USE_SDR |  | 1 | 00800000 | Refer to this register's bit description previously described above
DFI_T_RDDDATA_EN |  | 5 | 00050000 | Refer to this register's bit description previously described above
DFI_WRDATA_USE_SDR |  | 1 | 00008000 | Refer to this register's bit description previously described above
DFI_TPHY_WRDATA |  | 2 | 00000200 | Refer to this register's bit description previously described above
DFI_TPHY_WRLAT |  | 4 | 00000004 | Refer to this register's bit description previously described above
DFI_T_CMD_LAT | - | 0 | 00000000 | Refer to this register's bit description previously described above | DDRC_FREQ1_DFITMG1 | 0x3D402194 | 0x02020303
DFI_T_PARIN_LAT | - | 2 | 02000000 | Refer to this register's bit description previously described above
DFI_T_WRDATA_DELAY | - | 2 | 00020000 | Refer to this register's bit description previously described above
DFI_T_DRAM_CLK_DISABLE | - | 3 | 00000300 | Refer to this register's bit description previously described above
DFI_T_DRAM_CLK_ENABLE | - | 3 | 00000003 | Refer to this register's bit description previously described above
DFI_TPHY_RDCSLAT | - | 5 | 00000500 | Refer to this register's bit description previously described above | DDRC_FREQ1_DFITMG2 | 0x3D4021B4 | 0x00000504
DFI_TPHY_WRCSLAT | - | 4 | 00000004 | Refer to this register's bit description previously described above
dfi_t_geardown_delay | 8 | 4 | 00000004 | Refer to this register's bit description previously described above | DDRC_FREQ1_DFITMG3 | 0x3D4021B8 | 0x00000004
wr_odt_hold | - | 6 | 06000000 | Refer to this register's bit description previously described above | DDRC_FREQ1_ODTCFG | 0x3D402240 | 0x06000604
wr_odt_delay | - | 0 | 00000000 | Refer to this register's bit description previously described above
rd_odt_hold | - | 6 | 00000600 | Refer to this register's bit description previously described above
rd_odt_delay | - | 1 | 00000004 | Refer to this register's bit description previously described above
DDRC MR and EMR: DDR4 MR0 and MR1 Register Settings | N/A | control bit setting (decimal) | bit setting within register | Notes | Register name | DDRC0 Register address | Register value (HEX)
MR DDR4 MR0: WR/RTP bit 3 | - | 0 | 00000000 | Refer to this register's bit description previously described above | DDRC_FREQ1_INIT3 | 0x3D4020DC | 0x00040501
MR DDR4 MR0: WR/RTP bit 2 | - | 0 | 00000000
MR DDR4 MR0: WR/RTP bit 1 | - | 0 | 00000000
MR DDR4 MR0: WR/RTP bit 0 | - | 0 | 00000000
MR DDR4 MR0: DLL reset | - | 0 | 00000000 | Refer to this register's bit description previously described above
MR DDR4 MR0: Test mode | - | 0 | 00000000 | Refer to this register's bit description previously described above
MR DDR4 MR0: CL bit 4 | - | 1 | 00000000 | Refer to this register's bit description previously described above
MR DDR4 MR0: CL bit 3 | - |  | 00000000
MR DDR4 MR0: CL bit 2 | - |  | 00000000
MR DDR4 MR0: CL bit 1 | - |  | 00000000
MR DDR4 MR0: CL bit 0 | - |  | 00040000
MR DDR4 MR0: Burst type | - | 0 | 00000000 | Refer to this register's bit description previously described above
MR LPDDR4 MR0: BL (Burst Length) | - | 0 | 00000000 | Refer to this register's bit description previously described above
EMR DDR4 MR1: Data output disable (Qoff) - Output buffer disable | - | 0 | 00000000 | Refer to this register's bit description previously described above
EMR DDR4 MR1: Termination Data Strobe (TDQS) | - | 0 | 00000000 | Refer to this register's bit description previously described above
EMR DDR4 MR1: Nominal ODT - FREQ1 | - | 5 | 00000500 | Refer to this register's bit description previously described above
EMR DDR4 MR1: Write Leveling (WL) | - | 0 | 00000000 | Refer to this register's bit description previously described above
EMR DDR4 MR1: Additive Latency (AL) | - | 0 | 00000000 | Refer to this register's bit description previously described above
EMR DDR4 MR1: Output Driver Impedance - FREQ1 | - | 0 | 00000000 | Refer to this register's bit description previously described above
EMR DDR4 MR1: DLL Enable | - | 1 | 00000001 | Refer to this register's bit description previously described above
DDR4 MR2 and MR3 Register Settings | N/A | control bit setting (decimal) | bit setting within register | Notes | Register name | DDRC0 Register address | Register value (HEX)
EMR2 DDR4 MR2: Write data bus CRC | - | 0 | 00000000 | Refer to this register's bit description previously described above | DDRC_FREQ1_INIT4 | 0x3D4020E0 | 0x00000000
EMR2 DDR4 MR2: Dynamic ODT (RTT(WR)) | - | 0 | 00000000 | Refer to this register's bit description previously described above
EMR2 DDR4 MR2: Low-power auto self refresh (LPASR) | - | 0 | 00000000 | Refer to this register's bit description previously described above
EMR2 DDR4 MR2: CAS WRITE latency (CWL) | - | 0 | 00000000 | Refer to this register's bit description previously described above
EMR3 DDR4 MR3: Multipurpose register (MPR) | - | 0 | 00000000 | Refer to this register's bit description previously described above
EMR3 DDR4 MR3: WRITE CMD latency when CRC/DM enabled | - | 0 | 00000000 | Refer to this register's bit description previously described above
EMR3 DDR4 MR3: Fine granularity refresh mod | - | 0 | 00000000 | Refer to this register's bit description previously described above
EMR3 DDR4 MR3: Temperature sensor status | - | 0 | 00000000 | Refer to this register's bit description previously described above
EMR3 DDR4 MR3: Per-DRAM addressability | - | 0 | 00000000 | Refer to this register's bit description previously described above
EMR3 DDR4 MR3: Gear-down mode | - | 0 | 00000000 | Refer to this register's bit description previously described above
EMR3 DDR4 MR3: Multipurpose register (MPR) access | - | 0 | 00000000 | Refer to this register's bit description previously described above
EMR3 DDR4 MR3: MPR page select | - | 0 | 00000000 | Refer to this register's bit description previously described above
DDR4 MR4 and MR5 Register Settings | N/A | control bit setting (decimal) | bit setting within register | Notes | Register name | DDRC0 Register address | Register value (HEX)
DDR4 MR4: Hard Post Package Repair (hPPR mode) | - | 0 | 00000000 | Refer to this register's bit description previously described above | DDRC_FREQ1_INIT6 | 0x3D4020E8 | 0x02000600
DDR4 MR4: WRITE preamble setting | - | 0 | 00000000 | Refer to this register's bit description previously described above
DDR4 MR4: READ preamble setting | - | 0 | 00000000 | Refer to this register's bit description previously described above
DDR4 MR4: READ preamble training | - | 0 | 00000000 | Refer to this register's bit description previously described above
DDR4 MR4: Self refresh abort mode | - | 1 | 02000000 | Refer to this register's bit description previously described above
DDR4 MR4: CMD (CAL) address latency | - | 0 | 00000000 | Refer to this register's bit description previously described above
DDR4 MR4: soft Post Package Repair (sPPR mode) | - | 0 | 00000000 | Refer to this register's bit description previously described above
DDR4 MR4: Internal VREF monitor | - | 0 | 00000000 | Refer to this register's bit description previously described above
DDR4 MR4: Temperature controlled refresh mode | - | 0 | 00000000 | Refer to this register's bit description previously described above
DDR4 MR4: Temperature controlled refresh range | - | 0 | 00000000 | Refer to this register's bit description previously described above
DDR4 MR4: Maximum power savings mode | - | 0 | 00000000 | Refer to this register's bit description previously described above
DDR4 MR5: Data bus inversion (DBI) – READ DBI enable | - | 0 | 00000000 | Refer to this register's bit description previously described above
DDR4 MR5: Data bus inversion (DBI) – WRITE DBI enable | - | 0 | 00000000 | Refer to this register's bit description previously described above
DDR4 MR5: Data mask (DM) | - | 1 | 00000400 | Refer to this register's bit description previously described above
DDR4 MR5: CA parity persistent error mode | - | 1 | 00000200 | Refer to this register's bit description previously described above
DDR4 MR5: Parked ODT value (RTT(Park)) - FREQ1 | - | 0 | 00000000 | Refer to this register's bit description previously described above
DDR4 MR5: ODT input buffer for power-down | - | 0 | 00000000 | Refer to this register's bit description previously described above
DDR4 MR5: CA parity error status | - | 0 | 00000000 | Refer to this register's bit description previously described above
DDR4 MR5: CRC error status | - | 0 | 00000000 | Refer to this register's bit description previously described above
DDR4 MR5: CA parity latency mode | - | 0 | 00000000 | Refer to this register's bit description previously described above
DDR4 MR6 Register Settings | N/A | control bit setting (decimal) | bit setting within register | Notes | Register name | DDRC0 Register address | Register value (HEX)
DDR4 MR6: tCCD_L | - | 1 | 00000400 | Refer to this register's bit description previously described above | DDRC_FREQ1_INIT7 | 0x3D4020EC | 0x00000410
DDR4 MR6: VREF Calibration Enable | - | 0 | 00000000 | Refer to this register's bit description previously described above
DDR4 MR6: VREF Calibration Range - FREQ1 | - | 0 | 00000000 | Refer to this register's bit description previously described above
DDR4 MR6: VREF Calibration Value - FREQ1 | - | 16 | 00000010 | Refer to this register's bit description previously described above
DIFF_RANK_WR_GAP | 14 | 14 | 00000E00 | Refer to this register's bit description previously described above | DDRC_FREQ1_RANKCTL | 0x3D4020F4 | 0x00000EC7
DIFF_RANK_RD_GAP | 12 | 12 | 000000C0 | Refer to this register's bit description previously described above
MAX_RANK_RD | - | 7 | 00000007 | Refer to this register's bit description previously described above
DDR Parameters
MR0 | 0x0C50 | Do not update this value directly as this value is automatically updated from the value provided in register DDRC_INIT3 above.
MR1 | 0x0501 | Do not update this value directly as this value is automatically updated from the value provided in register DDRC_INIT3 above.
MR2 | 0x0028 | Do not update this value directly as this value is automatically updated from the value provided in register DDRC_INIT4 above.
MR3 | 0x0400 | Do not update this value directly as this value is automatically updated from the value provided in register DDRC_INIT4 above.
MR4 | 0x0200 | Do not update this value directly as this value is automatically updated from the value provided in register DDRC_INIT6 above.
MR5 | 0x0600 | Do not update this value directly as this value is automatically updated from the value provided in register DDRC_INIT6 above.
MR6 | 0x1010 | Do not update this value directly as this value is automatically updated from the value provided in register DDRC_INIT7 above.
MR0-1 | 0x0004 | FREQ1 setting. Do not update this value directly as this value is automatically updated from the value provided in register DDRC_INIT3 above.
MR1-1 | 0x0501 | FREQ1 setting. Do not update this value directly as this value is automatically updated from the value provided in register DDRC_INIT3 above.
MR2-1 | 0x0000 | FREQ1 setting. Do not update this value directly as this value is automatically updated from the value provided in register DDRC_INIT4 above.
MR3-1 | 0x0000 | FREQ1 setting. Do not update this value directly as this value is automatically updated from the value provided in register DDRC_INIT4 above.
MR4-1 | 0x0200 | FREQ1 setting. Do not update this value directly as this value is automatically updated from the value provided in register DDRC_INIT6 above.
MR5-1 | 0x0600 | FREQ1 setting. Do not update this value directly as this value is automatically updated from the value provided in register DDRC_INIT6 above.
MR6-1 | 0x0410 | FREQ1 setting. Do not update this value directly as this value is automatically updated from the value provided in register DDRC_INIT7 above.
ATxImpedance | 30 | Do not update this value directly as this value is automatically updated from the value provided at the top of this work sheet. Write Driver Impedance for Address/Command (AC) bus in ohm (Valid values for all DramType = 120, 60, 40, 30, 24, 20) - aka drive strength for address/command bus
ODTImpedance | 48 | Do not update this value directly as this value is automatically updated from the value provided at the top of this work sheet. Desired ODT impedance in Ohm (Valid values for DDR4 = 240, 120, 80, 60, 48, 40, Valid values for DDR3L = high-impedance, 120, 60, 40, Valid values for LPDDR4 = 240, 120, 80, 60, 40)
TxImpedance | 34 | Do not update this value directly as this value is automatically updated from the value provided at the top of this work sheet. Write Driver Impedance for DQ/DQS in ohm (Valid values for all DramType = 240, 120, 80, 60, 48, 40, 34) - aka drive strength for data/DQS bus
extCalRes | 0x00 | External pull-down resistor value in Ohm (recommend to set to 0 for normal operation)
WDQSExt | 0x00 | Certain DRAM implementations are known to implement a clock divider circuit (clocked by DQS_T, DQS_C) to enable operating the internal receive data path at quarter bit-rate frequencies. As such, it requries that the Write DQS Extension be enabled. Eventually, this may be defaulted as enabled, but for now it is disabled.
SlewRiseDQ | 0x0f | Pull-up slew rate control for DBYTE Tx. Value specified here will be applied directly to TxSlewRate. For optimal operation, recommend to set to 0x0f.
SlewFallDQ | 0x0d | Pull-down slew rate control for DBYTE Tx. Value specified here will be applied directly to TxSlewRate. For optimal operation, recommend to set to 0x0f.
SlewFallAC | 0x05 | Pull-up slew rate control for ANIB Tx. Value specified here will be applied directly to ATxSlewRate. For optimal operation, recommend to set to 0x0f.
SlewRiseAC | 0x05 | Pull-down slew rate control for ANIB Tx. Value specified here will be applied directly to ATxSlewRate. For optimal operation, recommend to set to 0x0f.
CaliInterval | 0x09 | Specifies the interval between successive calibrations, in mS (0= continuous,1= 0.01, 2=0.10, 3=1, 4=2, 5=3, 6=4, 7=8, 8=10, 9=20, other reserved). Recommend to set this to 0x9.
CaliOnce | 0x00 | This setting changes the behaviour of CSR CalRun (1: The 0->1 transition of CSR CalRun causes a single iteration of the calibration sequence to occur, 0: Calibration will proceed at the rate determined by CSR CaliInterval). Recommend to set this to 0.
PhyVref | 0x5B | Initial value used for VREF. The value is updated following data training.
csPresent | 0x1 | Indicates presence of DRAM at each chip select for PHY. (e.g. 0x3 means CS0 and CS1 are used, 0x1 means only CS0 is used)
data_width | 32 | 16bit or 32bit only
rdPreAmbLen | 0x0 | Read preamble length
wrPreAmbLen | 0x0 | Write preamble length
addrMirror | 0x00 | Address Mirroring Enable (for multi-rank DDR4 implementations). Option for DDR4 to implement address mirroring for odd ranks, which means that the following address, bank address and bank group bits are swapped: (A3, A4), (A5, A6), (A7, A8), (BA0, BA1) and also (A11, A13), (BG0, BG1) for the DDR4. Setting this bit ensures that, for mode register accesses during the automatic initialization routine, these bits are swapped within the uMCTL2 to compensate for this swapping. The feature is taken from DIMMCTL.dimm_addr_mirr_en above. This values corresponds to the chip select for which address mirroring is applied. For this IP, address mirroring is applied to the odd rank (chip select), in this case, when enabled, applies to CS1, hence, when enabled, this value should be 0x2.

## ECC_CONFIG
In-line ECC configuration worksheet for binary-aligned densities: this is the preferred density type to ensure a continuous LPDDR4 memory map.
This worksheet configures the granularity of each protectable region and which of these regions are protected.
Enabling of ECC is performed in the Register Configuration tab.
Instructions:
1. For required user input, select desired settings in cells with color:
2. Note: if ECC is enabled in Register Configuration then at least one ECC region must be PROTECTED else an error is incurred
3. Settings in the Register Configuration tab are automatically updated from this worksheet
USER INPUT REQUIRED
Select desired ECC granularity region size: 1/8 (div-by-8), 1/16 (div-by-16), 1/32 (div-by-32), or 1/64 (div-by-64)
ECC Region (div-by-):
8
ECC Parity Region Section | Start Address of each ECC Parity Region Section | Density of each ECC Parity Region Section | ECC Parity Region Section memory attributes | ECC parity region space Each memory section memory may be user accessible depending on the corresponding region's ECC protection scheme. Attempting to access an inaccessible section will result in a data abort.
ECC Parity Region 0 Section | 0x13C000000 | 64MB | INACCESSIBLE
ECC Parity Region 1 Section | 0x138000000 | 64MB | INACCESSIBLE
ECC Parity Region 2 Section | 0x134000000 | 64MB | INACCESSIBLE
ECC Parity Region 3 Section | 0x130000000 | 64MB | INACCESSIBLE
ECC Parity Region 4 Section | 0x12C000000 | 64MB | INACCESSIBLE
ECC Parity Region 5 Section | 0x128000000 | 64MB | INACCESSIBLE
ECC Parity Region 6 Section | 0x124000000 | 64MB | INACCESSIBLE
Always user accessible | 0x120000000 | 64MB | ACCESSIBLE
Configure each configurable Main Memory Region as ECC PROTECTED or UNPROTECTED
Main Memory Region | Start Address of each Main Memory Region | Density of each Main Memory Region | User Input ECC Protection Configuration for each Main Memory Region | Main Memory Region Space Each memory section may be configured as ECC protected or unprotected
N/A |  |  | PROTECTED
Region6 | 0x100000000 | 512MB | PROTECTED
Region5 | 0x0E0000000 | 512MB | PROTECTED
Region4 | 0x0C0000000 | 512MB | PROTECTED
Region3 | 0x0A0000000 | 512MB | PROTECTED
Region2 | 0x080000000 | 512MB | PROTECTED
Region1 | 0x060000000 | 512MB | PROTECTED
Region0 | 0x040000000 | 512MB | PROTECTED
Total DRAM density: |  | 4096MB (32Gb)
Note: 'other' region is the remaining Main Memory Region for ECC granularity settings of 1/16, 1/32, and 1/64 (protect/unprotect configuration is a don't care for 1/8 setting)
ECC region details: Informational & Register Configuration purposes only, no user configurable settings below
| In decimal format | In "MB" format | In 9-digit HEX format
Total DRAM density calculated from Register Configuration (Note to user, make sure you filled out the Device Information table correctly or else all subsequent settings will be incorrect): | 34359738368 | 4096MB | 0x100000000
Density of ECC region (where ECC is stored, always 1/8 of total density at the top of the DDR memory map) | 4294967296 | 512MB | 0x020000000
Density for each "ECC protectable" Region based on ECC granularity setting (ECC_REGION_MAP_GRANU) | 4294967296 | 512MB | 0x020000000
Density of remaining "other" DRAM region when ECC granularity is 1/16, 1/32, or 1/64 (0 when 1/8) Calculation: Total DRAM density - ECC region (1/8 total density) - 7*(ECC Region size) | 0 | 0MB | 0x000000000
Below is to assist in calculating address map values for each region | In decimal format | In 9-digit HEX format
Base address of DDR memory map: | 1073741824 | 0x040000000
ECC Parity Region Calculation
ECC Parity Region: "always accessible" section size | 67108864 | 64MB
ECC Parity Region: "other" section size | 0 | 0MB
ECC Parity Region: "each of the 7 protectable regions" section size | 67108864 | 64MB
ECC Parity Region:absolute address of "always accessbile" section | 4831838208
ECC Parity Region:absolute address of "other" section | 4898947072
ECC Parity Region:absolute address of "region 6" section | 4898947072
ECC Parity Region:absolute address of "region 5" section | 4966055936
ECC Parity Region:absolute address of "region 4" section | 5033164800
ECC Parity Region:absolute address of "region 3" section | 5100273664
ECC Parity Region:absolute address of "region 2" section | 5167382528
ECC Parity Region:absolute address of "region 1" section | 5234491392
ECC Parity Region:absolute address of "region 0" section | 5301600256
ECC Register Configuration settings:
ECC_REGION_MAP_GRANU setting: | 0
ECC_REGION_MAP_OTHER setting: | 0
ECC_REGION_MAP[6] setting: | 64 | 0x0000040
ECC_REGION_MAP[5] setting: | 32 | 0x0000020
ECC_REGION_MAP[4] setting: | 16 | 0x0000010
ECC_REGION_MAP[3] setting: | 8 | 0x0000008
ECC_REGION_MAP[2] setting: | 4 | 0x0000004
ECC_REGION_MAP[1] setting: | 2 | 0x0000002
ECC_REGION_MAP[0] setting: | 1 | 0x0000001
Sum of ECC Regions[6:0]: | 127 | 0x000007F
ECC_REGION_MAP setting: | 127 | 0x000007F

## DDR stress test file
# Version 9
# Note, though the extension of this file implies use with the DS5 debugger,
# the file is meant specifically for the DDR Stress Test GUI tool.
# It contains data commands which are not compatible with the DS5 debugger,
# trying to use this file with DS5 will result in errors.
# There are currently no plans to create a DS5 JTAG DRAM initialization script.
#
# DCD command:
# CMD_WRITE_DATA: memory set ADDR BITWIDTH VALUE : *ADDR = VALUE
# CMD_SET_BIT: memory setbit ADDR BITWIDTH VALUE : *ADDR = *ADDR ¦ VALUE
# CMD_CLR_BIT: memory clrbit ADDR BITWIDTH VALUE : *ADDR = *ADDR &~ VALUE
# CMD_CHECK_BIT_SET: memory chkbit1 ADDR BITWIDTH VALUE : while((*ADDR & VALUE) != VALUE){}
# CMD_CHECK_BIT_CLR: memory chkbit0 ADDR BITWIDTH VALUE : while((*ADDR & VALUE) != 0){}
###########################################################################################################
sysparam set | fw_version |  | 3 | #Firmware Selection: '0' for FW201709, '1' for FW201810, '2' for FW201904, '3' for FW202006
################step 0: configure debug uart port. Assumes use of UART IO Pads. #####
##### If using non-UART pads (i.e. using other pads to mux out the UART signals), #####
##### then it is up to the user to overwrite the following IO register settings #####
memory set | 0x30330228 | 32 | 0x00000000 | #IOMUXC_SW_MUX_UART2_RXD
memory set | 0x3033022C | 32 | 0x00000000 | #IOMUXC_SW_MUX_UART2_TXD
memory set | 0x30330488 | 32 | 0x00000016 | #IOMUXC_SW_PAD_UART2_RXD
memory set | 0x3033048C | 32 | 0x00000016 | #IOMUXC_SW_PAD_UART2_TXD
memory set | 0x303305F0 | 32 | 0x00000006 | #IOMUXC_SW_MUX_UART2_SEL_RXD
sysparam set | debug_uart |  | 1 | #UART index from 0 ('0' = UART1, '1' = UART2, '2' = UART3, '3' = UART4)
################step 1: DDR clock configuration################
memory set | 0x30391000 | 32 | 0x8F00003F | #SRC_DDRC_RCR_ADDR: assert [0]ddr1_preset_n, [1]ddr1_core_reset_n, [2]ddr1_phy_reset, [3]ddr1_phy_pwrokin_n, [4]src_system_rst_b!
memory set | 0x30391000 | 32 | 0x8F00000F | #SRC_DDRC_RCR_ADDR: deassert [4]src_system_rst_b!
memory set | 0x3038A088 | 32 | 0x07070000 | #DRAM_APB_CLK_ROOT_CLR
memory set | 0x3038A084 | 32 | 0x04030000 | #DRAM_APB_CLK_ROOT_SET, dram_apb_clk_root set to source 4 --800MHz/4
#disable the clock gating
memory set | 0x303A00EC | 32 | 0x0000FFFF | #PGC_CPU_MAPPING
memory setbit | 0x303A00F8 | 32 | 0x20 | #GPC_PU_PGC_SW_PUP_REQ: DDR1_SW_PUP_REQ=1
memory set | 0x30391004 | 32 | 0x8F000000 | #SRC_DDRC_RCR_ADDR
#DRAM_PLL_CONFIG
# The RPA provides the DRAM_PLL_FDIV_CTL0 register (0x30360054) setting for 1200Mhz (0x12C032).
# For frequencies other than 1200Mhz, it is up to the user to create the appropriate register setting for the desired frequency.
# Formula is DDR_freq = [(24MHz x pll_main_div)/(pll_pre_div x 2^pll_post_div)] x 2
memory set | 0x30360054 | 32 | 0x190032 | #DRAM_PLL_FDIV_CTL0: For 1600MHz, pll_main_div = 400, pll_pre_div = 3, pll_post_div = 2
memory set | 0x30360058 | 32 | 0x00000000 | #DRAM_PLL_FDIV_CTL1: pll_dsm=0
memory setbit | 0x30360050 | 32 | 0x200 | #DRAM_PLL_GNRL_CTL: pll_rst = 1
memory clrbit | 0x30360050 | 32 | 0x10 | #DRAM_PLL_GNRL_CTL: pll_bypass = 0
memory chkbit1 | 0x30360050 | 32 | 0x80000000 | #DRAM_PLL_GNRL_CTL: check pll_lock=1?
memory set | 0x30391000 | 32 | 0x8F000006
################step2: DDRC configuration ################
memory set | 0x3d400304 | 32 | 0x00000001 | #DDRC_DBG1: dis_dq=1, indicates no reads or writes are issued to SDRAM
memory set | 0x3d400030 | 32 | 0x00000001 | #DDRC_PWRCTL: selfref_en=1, SDRAM enter self-refresh state
memory set | 0x3D400000 | 32 | 0xA1040010 | #DDRC_MSTR
memory set | 0x3D400030 | 32 | 0x000000AA | #DDRC_PWRCTL
memory set | 0x3D400034 | 32 | 0x00221306 | #DDRC_PWRTMG
memory set | 0x3D400050 | 32 | 0x00210070 | #DDRC_RFSHCTL0
memory set | 0x3D400054 | 32 | 0x00010008 | #DDRC_RFSHCTL1
memory set | 0x3D400060 | 32 | 0x00000000 | #DDRC_RFSHCTL3
memory set | 0x3D400064 | 32 | 0x00C30118 | #DDRC_RFSHTMG
memory set | 0x3D4000C0 | 32 | 0x00000000 | #DDRC_CRCPARCTL0
memory set | 0x3D4000C4 | 32 | 0x00001000 | #DDRC_CRCPARCTL1
memory set | 0x3D400070 | 32 | 0x03027F90 | #DDRC_ECCCFG0
memory set | 0x3D400074 | 32 | 0x00000790 | #DDRC_ECCCFG1
memory set | 0x3D4000D0 | 32 | 0xC0030188 | #DDRC_INIT0
memory set | 0x3D4000D4 | 32 | 0x009E0000 | #DDRC_INIT1
memory set | 0x3D4000DC | 32 | 0x0C500501 | #DDRC_INIT3
memory set | 0x3D4000E0 | 32 | 0x00280400 | #DDRC_INIT4
memory set | 0x3D4000E4 | 32 | 0x00110000 | #DDRC_INIT5
memory set | 0x3D4000E8 | 32 | 0x02000600 | #DDRC_INIT6
memory set | 0x3D4000EC | 32 | 0x00001010 | #DDRC_INIT7
memory set | 0x3D4000F0 | 32 | 0x00000020 | #DDRC_DIMMCTL
memory set | 0x3D4000F4 | 32 | 0x00000EC7 | #DDRC_RANKCTL
memory set | 0x3D400100 | 32 | 0x1618361A | #DDRC_DRAMTMG0
memory set | 0x3D400104 | 32 | 0x00050625 | #DDRC_DRAMTMG1
memory set | 0x3D400108 | 32 | 0x080B0610 | #DDRC_DRAMTMG2
memory set | 0x3D40010C | 32 | 0x0000400C | #DDRC_DRAMTMG3
memory set | 0x3D400110 | 32 | 0x0B04060C | #DDRC_DRAMTMG4
memory set | 0x3D400114 | 32 | 0x08080504 | #DDRC_DRAMTMG5
memory set | 0x3D40011C | 32 | 0x00000808 | #DDRC_DRAMTMG7
memory set | 0x3D400120 | 32 | 0x06060D0A | #DDRC_DRAMTMG8
memory set | 0x3D400124 | 32 | 0x0002050C | #DDRC_DRAMTMG9
memory set | 0x3D40012C | 32 | 0x160B010E | #DDRC_DRAMTMG11
memory set | 0x3D400130 | 32 | 0x00000008 | #DDRC_DRAMTMG12
memory set | 0x3D40013c | 32 | 0x00000000 | #DDRC_DRAMTMG15
memory set | 0x3D400180 | 32 | 0x01000040 | #DDRC_ZQCTL0
memory set | 0x3D400184 | 32 | 0x000061A8 | #DDRC_ZQCTL1
memory set | 0x3D400190 | 32 | 0x0391820B | #DDRC_DFITMG0
memory set | 0x3D400194 | 32 | 0x02020303 | #DDRC_DFITMG1
memory set | 0x3D400198 | 32 | 0x07F04011 | #DDRC_DFILPCFG0
memory set | 0x3D40019c | 32 | 0x000000B0 | #DDRC_DFILPCFG1
memory set | 0x3D4001A0 | 32 | 0xE0400018 | #DDRC_DFIUPD0
memory set | 0x3D4001A4 | 32 | 0x0048005A | #DDRC_DFIUPD1
memory set | 0x3D4001A8 | 32 | 0x80000000 | #DDRC_DFIUPD2
memory set | 0x3D4001B0 | 32 | 0x00000001 | #DDRC_DFIMISC
memory set | 0x3D4001B4 | 32 | 0x0000110B | #DDRC_DFITMG2
memory set | 0x3D4001B8 | 32 | 0x00000004 | #DDRC_DFITMG3
memory set | 0x3D4001C0 | 32 | 0x00000001 | #DDRC_DBICTL
memory set | 0x3D4001C4 | 32 | 0x00000000 | #DDRC_DFIPHYMSTR
memory set | 0x3D400200 | 32 | 0x0000001F | #DDRC_ADDRMAP0
memory set | 0x3D400204 | 32 | 0x003F0909 | #DDRC_ADDRMAP1
memory set | 0x3D400208 | 32 | 0x00000700 | #DDRC_ADDRMAP2
memory set | 0x3D40020C | 32 | 0x00000000 | #DDRC_ADDRMAP3
memory set | 0x3D400210 | 32 | 0x00001F1F | #DDRC_ADDRMAP4
memory set | 0x3D400214 | 32 | 0x07070707 | #DDRC_ADDRMAP5
memory set | 0x3D400218 | 32 | 0x07070707 | #DDRC_ADDRMAP6
memory set | 0x3D40021c | 32 | 0x00000F07 | #DDRC_ADDRMAP7
memory set | 0x3D400220 | 32 | 0x00003F01 | #DDRC_ADDRMAP8
memory set | 0x3D400240 | 32 | 0x06000618 | #DDRC_ODTCFG
memory set | 0x3D400244 | 32 | 0x00001323 | #DDRC_ODTMAP
#performance optimization
memory set | 0x3D400250 | 32 | 0x00001A05 | #DDRC_SCHED
memory set | 0x3D400254 | 32 | 0x0000001F | #DDRC_SCHED1
memory set | 0x3D40025C | 32 | 0x10000010 | #DDRC_PERFHPR1
memory set | 0x3D400264 | 32 | 0x100000FF | #DDRC_PERFLPR1
memory set | 0x3D40026C | 32 | 0x100002FF | #DDRC_PERFWR1
memory set | 0x3D40036C | 32 | 0x00000000 | #DDRC_POISONCFG
memory set | 0x3D400400 | 32 | 0x00000100 | #DDRC_PCCFG
memory set | 0x3D400404 | 32 | 0x000072FF | #DDRC_PCFGR_0
memory set | 0x3D400408 | 32 | 0x000072FF | #DDRC_PCFGW_0
memory set | 0x3D400494 | 32 | 0x02100E07 | #DDRC_PCFGQOS0_0
memory set | 0x3D400498 | 32 | 0x00620096 | #DDRC_PCFGQOS1_0
memory set | 0x3D40049C | 32 | 0x01100E07 | #DDRC_PCFGWQOS0_0
memory set | 0x3D4004A0 | 32 | 0x00C8012C | #DDRC_PCFGWQOS1_0
# DDR-668MHz clock configuration
memory set | 0x3D402050 | 32 | 0x00210070 | #DDRC_FREQ1_RFSHCTL0
memory set | 0x3D402064 | 32 | 0x00510075 | #DDRC_FREQ1_RFSHTMG
memory set | 0x3D4020DC | 32 | 0x00040501 | #DDRC_FREQ1_INIT3
memory set | 0x3D4020E0 | 32 | 0x00000000 | #DDRC_FREQ1_INIT4
memory set | 0x3D4020E8 | 32 | 0x02000600 | #DDRC_FREQ1_INIT6
memory set | 0x3D4020EC | 32 | 0x00000410 | #DDRC_FREQ1_INIT7
memory set | 0x3D402100 | 32 | 0x0C0B160B | #DDRC_FREQ1_DRAMTMG0
memory set | 0x3D402104 | 32 | 0x00030310 | #DDRC_FREQ1_DRAMTMG1
memory set | 0x3D402108 | 32 | 0x0505030A | #DDRC_FREQ1_DRAMTMG2
memory set | 0x3D40210C | 32 | 0x0000400C | #DDRC_FREQ1_DRAMTMG3
memory set | 0x3D402110 | 32 | 0x05030306 | #DDRC_FREQ1_DRAMTMG4
memory set | 0x3D402114 | 32 | 0x04040302 | #DDRC_FREQ1_DRAMTMG5
memory set | 0x3D40211C | 32 | 0x00000404 | #DDRC_FREQ1_DRAMTMG7
memory set | 0x3D402120 | 32 | 0x03030D05 | #DDRC_FREQ1_DRAMTMG8
memory set | 0x3D402124 | 32 | 0x00020208 | #DDRC_FREQ1_DRAMTMG9
memory set | 0x3D40212C | 32 | 0x1106010E | #DDRC_FREQ1_DRAMTMG11
memory set | 0x3D402130 | 32 | 0x00000008 | #DDRC_FREQ1_DRAMTMG12
memory set | 0x3D40213c | 32 | 0x00000000 | #DDRC_FREQ1_DRAMTMG15
memory set | 0x3D402180 | 32 | 0x01000040 | #DDRC_FREQ1_ZQCTL0
memory set | 0x3D402190 | 32 | 0x03858204 | #DDRC_FREQ1_DFITMG0
memory set | 0x3D402194 | 32 | 0x02020303 | #DDRC_FREQ1_DFITMG1
memory set | 0x3D4021B4 | 32 | 0x00000504 | #DDRC_FREQ1_DFITMG2
memory set | 0x3D4021B8 | 32 | 0x00000004 | #DDRC_FREQ1_DFITMG3
memory set | 0x3D402240 | 32 | 0x06000604 | #DDRC_FREQ1_ODTCFG
memory set | 0x3D4020F4 | 32 | 0x00000EC7 | #DDRC_FREQ1_RANKCTL
memory set | 0x3D400028 | 32 | 0x00000000 | #DDRC_MSTR2
#RESET DDRC
memory set | 0x30391000 | 32 | 0x8F000004 | #SRC_DDRC_RCR_ADDR
memory set | 0x30391000 | 32 | 0x8F000000 | #SRC_DDRC_RCR_ADDR
memory set | 0x3d400304 | 32 | 0x00000000 | #DDRC_DBG1
memory set | 0x3d400030 | 32 | 0x000000AA | #DDRC_PWRCTL
memory set | 0x3d400320 | 32 | 0x00000000 | #DDRC_SWCTL
memory set | 0x3d4001b0 | 32 | 0x00000000 | #DDRC_DDR_DFIMISC:12:8]dfi_freq, [5]dfi_init_start, [4]ctl_idle_en
#########################
# DDR parameter settings
#########################
ddrparam set | dram_type |  | 0 | #DDR4=0,DDR3=1,LPDDR4=2,LPDDR3=3,DDR5=4
ddrparam set | num_pstat |  | 2 | #up to support 4 frequencies (Hardware Fast Frequency Change)
ddrparam set | train_2d |  | 1 | #0=1D training only, 1=1D&2D training
ddrparam set | data_width |  | 32 | #16bit or 32bit only
ddrparam set | PhyVref |  | 0x5B
#### DDR frequency point0 #####
ddrparam set | frequency0 |  | 1600
ddrparam set | pllbypass0 |  | 0
freq0 set | 0x3038A088 | 32 | 0x07070000 | #CCM_TARGET_ROOT_CLR(DRAM_APB_CLK_ROOT)
freq0 set | 0x3038A084 | 32 | 0x04030000 | #CCM_TARGET_ROOT_SET(DRAM_APB_CLK_ROOT):MUX=4(system_pll1_800M_clk), PRE_PODF=3 //DRAM_APB_CLK=800/4=200MHz
freq0 set | 0x303A00EC | 32 | 0x0000FFFF | #PGC_CPU_MAPPING,disable the clock gating
freq0 clrbit | 0x30360050 | 32 | 0x200 | #DRAM_PLL_GNRL_CTL: pll_rst = 0
freq0 setbit | 0x303A00F8 | 32 | 0x20 | #GPC_PU_PGC_SW_PUP_REQ: DDR1_SW_PUP_REQ=1
freq0 set | 0x30360054 | 32 | 0x190032 | #DRAM_PLL_FDIV_CTL0:pll_main_div = 400, pll_pre_div = 3, pll_post_div = 2
freq0 set | 0x30360058 | 32 | 0x00000000 | #DRAM_PLL_FDIV_CTL1: pll_dsm=0
freq0 setbit | 0x30360050 | 32 | 0x200 | #DRAM_PLL_GNRL_CTL: pll_rst = 1
freq0 clrbit | 0x30360050 | 32 | 0x10 | #DRAM_PLL_GNRL_CTL: pll_bypass = 0
freq0 chkbit1 | 0x30360050 | 32 | 0x80000000 | #DRAM_PLL_GNRL_CTL: check pll_lock=1?
freq0 set | 0x30389808 | 32 | 0x01000000 | #CCM_TARGET_ROOT_CLR(DRAM_SEL): clear DRAM PLL bypass bit24
#### DDR frequency point1 #####
ddrparam set | frequency1 |  | 668
ddrparam set | pllbypass1 |  | 0
freq1 set | 0x3038A088 | 32 | 0x07070000 | #CCM_TARGET_ROOT_CLR(DRAM_APB_CLK_ROOT)
freq1 set | 0x3038A084 | 32 | 0x04030000 | #CCM_TARGET_ROOT_SET(DRAM_APB_CLK_ROOT):MUX=4(system_pll1_800M_clk), PRE_PODF=3 //DRAM_APB_CLK=800/4=200MHz
freq1 set | 0x303A00EC | 32 | 0x0000FFFF | #PGC_CPU_MAPPING,disable the clock gating
freq1 clrbit | 0x30360050 | 32 | 0x200 | #DRAM_PLL_GNRL_CTL: pll_rst = 0
freq1 setbit | 0x303A00F8 | 32 | 0x20 | #GPC_PU_PGC_SW_PUP_REQ: DDR1_SW_PUP_REQ=1
freq1 set | 0x30360054 | 32 | 0x0014E033 | #DRAM_PLL_FDIV_CTL0:pll_main_div = 266, pll_pre_div = 3, pll_post_div = 3
freq1 set | 0x30360058 | 32 | 0x00000000 | #DRAM_PLL_FDIV_CTL1: pll_dsm=0
freq1 setbit | 0x30360050 | 32 | 0x200 | #DRAM_PLL_GNRL_CTL: pll_rst = 1
freq1 clrbit | 0x30360050 | 32 | 0x10 | #DRAM_PLL_GNRL_CTL: pll_bypass = 0
freq1 chkbit1 | 0x30360050 | 32 | 0x80000000 | #DRAM_PLL_GNRL_CTL: check pll_lock=1?
freq1 set | 0x30389808 | 32 | 0x01000000 | #CCM_TARGET_ROOT_CLR(DRAM_SEL): clear DRAM PLL bypass bit24
ddrparam set | csPresent |  | 0x1 | #Indicates presence of DRAM at each chip select for PHY.
#If the bit is set to 1, the CS is connected to DRAM.
#If the bit is set to 0, the CS is not connected to DRAM.
#Set CsPresent[0] = 1 (if CS0 is populated with DRAM)
#Set CsPresent[1] = 1 (if CS1 is populated with DRAM)
#Set CsPresent[2] = 1 (if CS2 is populated with DRAM)
#Set CsPresent[3] = 1 (if CS3 is populated with DRAM)
#Set CsPresent[7:4] = 0 (Reserved; must be programmed to 0)
ddrparam set | rdODT0 |  | 2
ddrparam set | rdODT1 |  | 1
ddrparam set | rdODT2 |  | 0
ddrparam set | rdODT3 |  | 0
ddrparam set | wrODT0 |  | 1
ddrparam set | wrODT1 |  | 2
ddrparam set | wrODT2 |  | 0
ddrparam set | wrODT3 |  | 0
ddrparam set | addrMirror |  | 0x00 | # Corresponds to CS[3:0]
# 1 = Address Mirror.
# 0 = No Address Mirror.
# The following is to configure the recommended training, it is strongly recommended not to change this
ddrparam set | TrainCtrl0 |  | 0x031f | #TrainCtrl[0] = Run DevInit - Device/phy initialization. Should always be set.
#TrainCtrl[1] = Run WrLvl - Write leveling
#TrainCtrl[2] = Run RxEn - Read gate training
#TrainCtrl[3] = Run RdDQS1D - 1d read dqs training
#TrainCtrl[4] = Run WrDQ1D - 1d write dq training
#TrainCtrl[5] = RFU, must be zero
#TrainCtrl[6] = RFU, must be zero
#TrainCtrl[7] = RFU, must be zero
#TrainCtrl[8] = Run RdDeskew - Per lane read dq deskew training
#TrainCtrl[9] = Run MxRdLat - Max read latency training
#TrainCtrl[11-10] = RFU, must be zero
#TrainCtrl[12] = Run LPCA - CA Training
#TrainCtrl[15-13] = RFU, must be zero
# The following is for internal factory use, it is strongly recommended not to change this
ddrparam set | TrainInfo |  | 0xC8 | #0x05 = Detailed debug (e.g. eys delays)
#0x0A = Coarse debug info (e.g. rank information)
#0xC8 = Stage completion
#0xC9 = Assertion messages
#0xFF = Firmware complete
#others = reserved
ddrparam set | MR0 |  | 0x0C50
ddrparam set | MR1 |  | 0x0501
ddrparam set | MR2 |  | 0x0028
ddrparam set | MR3 |  | 0x0400
ddrparam set | MR4 |  | 0x0200
ddrparam set | MR5 |  | 0x0600
ddrparam set | MR6 |  | 0x1010
ddrparam set | MR0-1 |  | 0x0004
ddrparam set | MR1-1 |  | 0x0501
ddrparam set | MR2-1 |  | 0x0000
ddrparam set | MR3-1 |  | 0x0000
ddrparam set | MR4-1 |  | 0x0200
ddrparam set | MR5-1 |  | 0x0600
ddrparam set | MR6-1 |  | 0x0410
ddrparam set | rdPreAmbLen |  | 0x0
ddrparam set | wrPreAmbLen |  | 0x0
ddrparam set | ATxImpedance |  | 30
ddrparam set | ODTImpedance |  | 48
ddrparam set | TxImpedance |  | 34
ddrparam set | extCalRes |  | 0x00
ddrparam set | WDQSExt |  | 0x00
ddrparam set | SlewRiseDQ |  | 0x0f
ddrparam set | SlewFallDQ |  | 0x0d
ddrparam set | SlewFallAC |  | 0x05
ddrparam set | SlewRiseAC |  | 0x05
ddrparam set | CaliInterval |  | 0x09
ddrparam set | CaliOnce |  | 0x00
ddrparam set | RX2D_trainOpt |  | 0x00
ddrparam set | TX2D_trainOpt |  | 0x00
ddrparam set | Share_2dVref |  | 0x01
ddrparam set | Delay_weight2d |  | 0x7f
ddrparam set | Volt_weight2d |  | 0x1f