## SCH-28857_A2
MCIMX6QP-SMART DEVICE BOARD Revised: Thursday, February 25, 2016
SCH-28857 PDF: SPF-28857 Revision: A2
NXP Semiconductor
6501 William Cannon Drive West
Austin, TX 78735-8598
Bill Of Materials February 26,2016 13:59:20
Item | Quantity | Assembly_Option | Reference | Value | Manuf# | Manuf Name | Description | Tolerance
______________________________________________
1 | 2 | DNP | BH1,BH2 | SMTSO-M2-2.0ET | SMTSO-M2-2.0ET | PEM FASTENERS | FASTENER, STANDOFF M2 THR 2.0MM L
2 | 1 |  | BT500 | BK414 | BK-414-TR | MEMORY PROTECTION DEVICES INC | BATTERY HOLDER COIN CELL 414 SMT
3 | 1 |  | CON1 | CON 6 SIM CARD | SF7W006S1AE1000 | JAE | CON 6 SIM CARD SMT 100MIL SP 91H AU
4 | 1 | DNP | CON2 | CON_1X4 | 1702474 | PHOENIX CONTACT | CON 1X4 TB SKT SPRING CLIP SMT 2.5MM SP 197H --
5 | 1 | DNP | CON4 | HDR 1X4 | 3-644456-4 | TYCO ELECTRONICS | HDR 1X4 TH 100MIL SP 395H SN 110L
6 | 1 |  | CON500 | SM04B-SRSS-TB | SM04B-SRSS-TB(LF)(SN) | JST MFG. CO | CON 1x4 PLUG SHDR SMT 1MM SP 116H SN
7 | 20 | DNP | C1,C29,C80,C81,C82,C83,C108,C116,C123,C128,C512,C513,C558,C585,C587,C588,C764,C765,C784,C785 | 0.1UF | 0402YC104KAT2A | AVX | CAP CER 0.1UF 16V 10% X7R 0402 | 10%
8 | 6 |  | C2,C3,C501,C502,C522,C537 | 100uF | C3216X5R1A107M | TDK | CAP CER 100uF 10V 20% X5R 1206 | 20%
9 | 7 |  | C8,C36,C77,C79,C786,C787,C788 | 22UF | GRM21BR60J226ME39L | MURATA | CAP CER 22UF 6.3V 20% X5R 0805 | 20%
10 | 63 |  | C9,C13,C16,C24,C60,C63,C66,C85,C86,C87,C89,C90,C92,C93,C95,C98,C99,C102,C103,C104,C105,C106,C109,C110,C112,C113,C114,C119,C121,C122,C129,C131,C133,C134,C140,C519,C530,C534,C535,C563,C564,C565,C569,C575,C576,C579,C582,C590,C593,C603,C621,C697,C738,C742,C744,C745,C747,C749,C755,C766,C772,C780,C781 | 0.1UF | 0402YC104KAT2A | AVX | CAP CER 0.1UF 16V 10% X7R 0402 | 10%
11 | 8 |  | C10,C91,C97,C130,C132,C139,C505,C627 | 10UF | C1608X5R0J106KT | TDK | CAP CER 10UF 6.3V 10% X5R 0603 | 10%
12 | 7 |  | C14,C62,C84,C88,C96,C506,C549 | 1.0 UF | 0603YC105KAT2A | AVX | CAP CER 1.0UF 16V 10% X7R 0603 | 10%
13 | 14 |  | C15,C17,C22,C26,C65,C100,C101,C107,C111,C120,C503,C516,C539,C542 | 4.7UF | C0603X5R6R3-475KNP | VENKEL COMPANY | CAP CER 4.7UF 6.3V 10% X5R 0603 | 10%
14 | 7 |  | C18,C137,C504,C543,C547,C548,C557 | 2.2uF | GRM188R61C225KE15D | MURATA | CAP CER 2.2UF 16V 10% X5R 0603 | 10%
15 | 7 |  | C19,C20,C21,C23,C25,C27,C523 | 0.1UF | GRM033R60J104KE19D | MURATA | CAP CER 0.1UF 6.3V 10% X5R 0201 | 10%
16 | 9 | DNP | C28,C30,C606,C607,C608,C609,C610,C673,C681 | 4.7UF | C0603X5R6R3-475KNP | VENKEL COMPANY | CAP CER 4.7UF 6.3V 10% X5R 0603 | 10%
17 | 3 |  | C31,C141,C762 | 47uF | LMK316BJ476ML-T | TAIYO YUDEN | CAP CER 47uF 10V 20% X5R 1206 | 20%
18 | 20 |  | C34,C61,C541,C550,C551,C552,C553,C554,C556,C568,C572,C573,C578,C580,C584,C595,C598,C743,C768,C778 | 4.7uF | LMK107BJ475KA-T | TAIYO YUDEN | CAP CER 4.7UF 10V 10% X5R 0603 | 10%
19 | 44 |  | C37,C41,C42,C43,C44,C45,C46,C47,C52,C53,C56,C57,C58,C59,C64,C67,C70,C71,C72,C73,C74,C75,C76,C135,C594,C613,C614,C615,C616,C617,C620,C647,C653,C666,C717,C718,C731,C732,C733,C734,C735,C736,C737,C779 | 0.22UF | EMK105BJ224KV-F | TAIYO YUDEN | CAP CER 0.22UF 16V 10% X5R 0402 | 10%
20 | 21 |  | C38,C40,C68,C560,C566,C571,C574,C577,C581,C583,C591,C604,C605,C649,C669,C679,C680,C682,C683,C694,C716 | 22UF | AMK107BJ226MA-T | TAIYO YUDEN | CAP CER 22UF 4V 20% X5R 0603 | 20%
21 | 5 | DNP | C39,C117,C124,C528,C529 | 4.7uF | LMK107BJ475KA-T | TAIYO YUDEN | CAP CER 4.7UF 10V 10% X5R 0603 | 10%
22 | 86 |  | C48,C94,C126,C136,C138,C619,C625,C626,C628,C629,C630,C632,C633,C634,C635,C636,C637,C638,C640,C643,C644,C645,C646,C648,C650,C652,C656,C657,C658,C659,C660,C661,C662,C663,C664,C665,C667,C668,C670,C671,C672,C674,C675,C676,C677,C678,C684,C685,C686,C687,C688,C689,C690,C691,C692,C693,C695,C696,C698,C701,C702,C703,C704,C705,C706,C707,C708,C709,C710,C711,C712,C713,C714,C715,C719,C720,C721,C722,C723,C724,C725,C727,C728,C746,C753,C767 | 0.22UF | JMK063BJ224MP-F | TAIYO YUDEN | CAP CER 0.22UF 6.3V 20% X5R 0201 | 20%
23 | 2 | DNP | C50,C602 | 0.22UF | JMK063BJ224MP-F | TAIYO YUDEN | CAP CER 0.22UF 6.3V 20% X5R 0201 | 20%
24 | 4 |  | C51,C55,C624,C639 | 18PF | 04025A180FAT2A | AVX | CAP CER 18PF 50V 1% C0G 0402 | 1%
25 | 3 | DNP | C54,C611,C612 | 22UF | AMK107BJ226MA-T | TAIYO YUDEN | CAP CER 22UF 4V 20% X5R 0603 | 20%
26 | 9 |  | C69,C544,C545,C546,C555,C623,C654,C729,C730 | 22UF | CL10A226MQ8NRNE | Samsung | CAP CER 22UF 6.3V 20% X5R 0603 | 20%
27 | 1 | DNP | C115 | 56PF | GRM0335C1E560JD01D | MURATA | CAP CER 56PF 25V 5% C0G CC0201 | 5%
28 | 1 | DNP | C118 | 100PF | C0402C101J5GAC | KEMET | CAP CER 100PF 50V 5% C0G 0402 | 5%
29 | 7 |  | C125,C127,C642,C651,C754,C774,C775 | 0.22UF | LMK063BJ224MP-F | Taiyo Yuden | CAP CER 0.22UF 10V 20% X5R 0201 | 20%
30 | 1 |  | C142 | 680pF | UMK105BJ681KV-F | TAIYO YUDEN | CAP CER 680PF 50V 10% X5R 0402 | 10%
31 | 6 | DNP | C507,C508,C520,C521,C526,C527 | 10UF | C1608X5R0J106KT | TDK | CAP CER 10UF 6.3V 10% X5R 0603 | 10%
32 | 4 | DNP | C510,C511,C514,C515 | 1.0 UF | 0603YC105KAT2A | AVX | CAP CER 1.0UF 16V 10% X7R 0603 | 10%
33 | 2 | DNP | C517,C518 | 0.15UF | C0603X7R100-154KNE | VENKEL COMPANY | CAP CER 0.15UF 10V 10% X7R 0603 | 10%
34 | 6 |  | C540,C570,C592,C599,C600,C726 | 1.0UF | CC0402KRX5R6BB105 | YAGEO AMERICA | CAP CER 1.0UF 10V 10% X5R 0402
35 | 4 |  | C561,C562,C586,C596 | 0.47uF | C1005X5R1C474K | TDK | CAP CER 0.47uF 16V 10% X5R 0402 | 10%
36 | 3 |  | C589,C776,C777 | 10uF | LMK107BJ106MALTD | TAIYO YUDEN | CAP CER 10UF 10V 20% X5R 0603
37 | 1 | DNP | C601 | 10uF | LMK107BJ106MALTD | TAIYO YUDEN | CAP CER 10UF 10V 20% X5R 0603
38 | 5 |  | C655,C751,C752,C756,C757 | 0.01UF | GRM033R70J103KA01D | MURATA | CAP CER 0.01UF 6.3V 10% X7R 0201 | 10%
39 | 3 | DNP | C739,C740,C741 | 470PF | GRM155R71H471KA01D | MURATA | CAP CER 470PF 50V 10% X7R 0402 | 10%
40 | 2 |  | C748,C750 | 22PF | 04025A220JAT2A | AVX | CAP CER 22PF 50V 5% C0G 0402 | 5%
41 | 1 | DNP | C758 | 1000PF | C0402C0G500-102JNP | VENKEL COMPANY | CAP CER 1000PF 50V 5% C0G 0402
42 | 2 |  | C759,C760 | 56PF | GRM0335C1E560JD01D | MURATA | CAP CER 56PF 25V 5% C0G CC0201 | 5%
43 | 1 |  | C770 | 10UF | GRM31CB31E106KA75B | MURATA | CAP CER 10UF 25V 10% B 1206 | 10%
44 | 1 |  | C771 | 0.33UF | MCCA001173 | MULTICOMP | CAP CER 0.33UF 25V 10% X7R 0603 | 10%
45 | 1 |  | C773 | 18pF | CC0402JRNPO8BN180 | Yageo | CAP CER 18pF 25V 5% C0G 0402 | 5%
46 | 108 |  | R4,R11,R12,R13,R16,R18,R22,R23,R36,R39,R45,R46,R47,R48,R49,R50,R53,R55,R58,R61,R63,R64,R66,R69,R71,R87,R96,R104,R110,R114,R115,R116,R117,R120,R121,R122,R123,R124,R125,R126,R127,R128,R129,R131,R132,R133,R134,R135,R136,R137,R138,R139,R153,R154,R155,R157,R160,R167,R168,R171,R180,R181,R182,R187,R193,R197,R198,R200,R201,R202,R203,R204,R205,R300,R301,R306,R316,R517,R521,R543,R550,R553,R566,R580,R588,R594,R596,R597,R600,R621,R622,R625,R627,R634,R648,R650,R652,R656,R659,R661,R676,R722,R724,R727,R749,R750,C782,C783 | 0 | ERJ-2GE0R00X | Panasonic | RES MF ZERO OHM 1/10W -- 0402
47 | 4 |  | D1,D2,D7,D13 | LED_GREEN | LTST-C190KGKT | LITE ON | LED ULTRA-BRIGHT GREEN SMT 0603
48 | 2 |  | D3,D5 | RED | LTST-C190KRKT | LITE ON | LED ULTRA BRIGHT RED SGL 30MA 0603
49 | 1 |  | D4 | BAT54CLT1 | BAT54CLT1G | ON SEMICONDUCTOR | DIODE SCH DUAL CC 200MA 30V SOT23
50 | 1 |  | D6 | LED_YELLOW | LTST-C190KSKT | LITE ON | LED ULTRA-BRIGHT YELLOW 30MA 5V SMT 0603
51 | 2 |  | D8,D11 | LED_ORANGE | AP1608SEC | KINGBRIGHT | LED SUPER BRIGHT ORANGE SMD 0603
52 | 1 |  | D9 | MBR140SFT | MBR140SFT1G | ON SEMICONDUCTOR | DIODE SCH PWR RECT 1A 40V SOD123
53 | 2 |  | D10,D505 | NSR0320 | NSR0320MW2T1G | ON Semiconductor | DIODE SCH PWR RECT LOW VF 1A 20V SOD323
54 | 1 |  | D12 | LED_RED-GRN | APB3025ESGC-F01 | KINGBRIGHT | LED RED GRN DUAL 30/25MA SMT
55 | 1 |  | D500 | RB521CS-30 | RB521CS-30T2R | ROHM | DIODE SCH SS 100MA 30V VMN2
56 | 1 |  | D501 | ESD9L5.0ST5G | ESD9L5.0ST5G | ON SEMICONDUCTOR | DIODE TVS ESD PROT ULT LOW CAP 5-5.4V SOD-923
57 | 1 |  | D502 | SMLJ60S6 | SMLJ60S6-TP | MICRO COMMERCIAL COMPONENTS CORP | DIODE RECT 6.0A 600V DO-214AB
58 | 1 |  | D503 | MMSZ5231BT1G | MMSZ5231BT1G | ON SEMICONDUCTOR | DIODE ZNR 5.1V 0.5W SOD123
59 | 1 |  | D504 | BAT54HT1 | BAT54HT1G | ON SEMICONDUCTOR | DIODE SCH 30V 200MA -- SOD323
60 | 1 |  | D506 | MBRA340T3G | MBRA340T3G | ON SEMICONDUCTOR | DIODE SCH PWR RECT 3A 40V SMA
61 | 1 |  | F500 | 5A/32V | 3216FF5-R | COOPER BUSSMANN | FUSE FAST 5A 32V SMT
62 | 1 |  | J1 | CON 2X26 MINI PCI EXPRESS | 679100002 | Molex | CON 2X26 MINI PCI EXPRESS SMT 0.8MM SP 1136H
63 | 2 |  | J2,J4 | Audio Jack | SJ-43514 | CUI INC | CON 1 AUD JACK 3.5MM RA TH 205H SN 86L
64 | 1 | DNP | J5 | CONN PLUG 40 | FX12B-40P-0.4SV | Hirose | CON 2X20 PLUG SHLD SMT 0.4MM SP 53H AU
65 | 1 |  | J6 | FTSH-105-01-L-DV-K | FTSH-105-01-L-DV-K | SAMTEC | HDR 2X5 SMT 50MIL CTR 246H AU
66 | 1 |  | J7 | V890-1AX1-A1 | V890-1AX1-A1 | BEL FUSE | CON 10 RJ-45 SHLD TH G/Y LEDS 50MIL SP 662H AU 125L
67 | 1 |  | J8 | 10029449-001RLF | 10029449-001RLF | FCI | CON 19 HDMI_TYPE_A RA SKT 20MIL SP 248H AU
68 | 1 |  | J9 | CONN PLUG 40 | FX12B-40P-0.4SV | Hirose | CON 2X20 PLUG SHLD SMT 0.4MM SP 53H AU
69 | 1 | DNP | J10 | HDR 2X5 | TSW-105-23-T-D | SAMTEC | HDR 2X5 TH 100MIL CTR 330H SN 115L
70 | 1 | DNP | J11 | QSH-030-01-L-D-A-K-TR | QSH-030-01-L-D-A_ | SAMTEC | CON 2X30 SKT SMT 0.5MM SP 120H AU MOUNTING HOLES TO MATE CABLE HQCD-030-15.00-TBL-TBR-1-SDB
71 | 1 | DNP | J12 | 128-0711-20 | 128-0711-201 | Emerson Network Power Connectivity Solutions, Inc | CON 1 UMC SKT SMT -- 49H AU --
72 | 1 |  | J13 | CON FPC/FFC 20 | FH28E-20S-0.5SH(05) | HIROSE | CON 1X20 FPC/FFC RA SKT SMT 0.5MM SP 100H AU
73 | 2 |  | J500,J507 | MMC_SD_CARD | 101-00565-64 | AMPHENOL | CON 15 SKT SD/MMC/MMC4 SMT -- 157H AU
74 | 1 |  | J501 | HDR 1X2 TH | TSW-102-07-G-S | SAMTEC | HDR 1X2 TH 100MIL SP 339H AU 98L
75 | 2 |  | J502,J503 | DF19G-30P-1H(54) | DF19G-30P-1H(54) | HIROSE | CON 30 SHRD SKT SMD RA 1MM SP 65H AU
76 | 1 |  | J504 | QSH-060-01-L-D-A | QSH-060-01-L-D-A | SAMTEC | CON 2X60 SKT SMT 0.5MM SP AU
77 | 2 |  | J505,J509 | MICRO USB AB 5 | 47589-0001 | Molex | CON 1X5 USB_MICRO_AB_RECEPTACLE RA SMT 0.65MM SP 105H AU
78 | 1 |  | J506 | 10029364-001LF | 10029364-001LF | FCI | CON 22 SATA SKT RA SMT 50MIL SP 221H AU
79 | 1 | DNP | J508 | QSH-060-01-L-D-A | QSH-060-01-L-D-A | SAMTEC | CON 2X60 SKT SMT 0.5MM SP AU
80 | 1 |  | L1 | 1.2uH | VLCF4028T-1R2N2R7-2 | TDK | IND PWR 1.2UH@100KHZ 2.7A 30% SMT
81 | 4 |  | L2,L3,L9,L11 | 1uH | FDSD0420D-H-1R0M | TOKO INC. | IND -- 1uH@100kHz 5.1A 20% AEC-Q200 SMD | 20%
82 | 8 |  | L4,L5,L6,L7,L504,L505,L507,L509 | 100 OHM@100MHZ | MPZ1608D101B | TDK | IND FER BEAD 100 OHM@100MHZ 1A 25% 0603 | 25%
83 | 2 | DNP | L10,L26 | 120OHM | BLM18PG121SH1 | MURATA | IND FER BEAD 120OHM@100MHZ 2A 25% 0603 | 25%
84 | 1 |  | L12 | 2.2uH | LPS4018-222MLC | COILCRAFT | IND PWR 2.2uH@100KHz 2.7A 20% SMT | 20%
85 | 14 |  | L13,L14,L16,L17,L18,L20,L21,L24,L25,L501,L506,L508,L510,L522 | 120OHM | BLM18PG121SH1 | MURATA | IND FER BEAD 120OHM@100MHZ 2A 25% 0603 | 25%
86 | 2 |  | L15,L519 | 470OHM | BLM18EG471SN1D | MURATA | IND FER BEAD 470OHM@100MHZ 500MA 25% 0603 | 25%
87 | 1 |  | L19 | 4.7UH | VLS3012T-4R7M1R0 | TDK | IND PWR 4.7UH@1MHZ 1A 20% SMD | 20%
88 | 1 | DNP | L22 | 1000 OHM | BLM15AG102SN1D | Murata | IND FER BEAD 1000 OHM@100MHZ 200MA 25% 0402
89 | 1 | DNP | L23 | 39nH | LQW15AN39NJ00D | MURATA | IND -- 0.039UH@100MHZ 250MA 5% 0402 | 5%
90 | 10 |  | L500,L511,L512,L513,L514,L515,L516,L517,L518,L520 | 90OHM | DLW21HN900SQ2L | MURATA | IND CHK 90 OHM@100MHZ 330MA 25% 0805 | 25%
91 | 2 | DNP | L502,L503 | 1UH | VLS252010T-1R0N | TDK | IND PWR 1UH@1MHZ 2A 30% SMT | 30%
92 | 1 |  | L521 | 1uH | SRP4020-1R0M | BOURNS | IND PWR 1UH@100KHZ 5A 20% SMD
93 | 1 |  | P1 | CONN PWR 1 | PJ-202AH | CUI STACK | CON 1 PWR PLUG DIAM 2.0MM RA TH HIGH CURRENT-- 430H NI 140L
94 | 1 |  | QZ500 | 32.768KHZ | ABS07-32.768KHZ-T | Abracon Corporation | XTAL 32.768KHZ 12.5PF 20PPM 3.2X1.5MM SMT
95 | 1 |  | Q1 | MBT3906DW1T1 | MBT3906DW1T1G | ON SEMICONDUCTOR | TRAN PNP GEN DUAL 200MA 40V SOT363
96 | 6 |  | Q2,Q4,Q504,Q507,Q510,Q515 | 2N7002 | 2N7002LT1G | ON SEMICONDUCTOR | TRAN NMOS 60V 115MA SOT23
97 | 9 |  | Q3,Q5,Q505,Q506,Q508,Q509,Q511,Q513,Q514 | IRLML6401 | IRLML6401TRPBF | INTERNATIONAL RECTIFIER | TRAN PMOS PWR 12V 4.3A SOT23
98 | 1 |  | Q501 | MMBT3904LT1G | MMBT3904,215 | NXP SEMICONDUCTORS | TRAN NPN GEN 200MA 40V SOT-23
99 | 3 |  | Q503,Q521,Q523 | NTS4001NT1G | NTS4001NT1G | ON SEMICONDUCTOR | TRAN NMOS SW 30V 270MA SC-70
100 | 1 |  | Q512 | BSS138DW-7 | BSS138DW-7-F | Diodes Inc | TRAN NMOS DUAL 200MA 50V SOT363
101 | 2 | DNP | Q516,Q517 | 2N7002 | 2N7002LT1G | ON SEMICONDUCTOR | TRAN NMOS 60V 115MA SOT23
102 | 2 | DNP | Q518,Q519 | IRLML6401 | IRLML6401TRPBF | INTERNATIONAL RECTIFIER | TRAN PMOS PWR 12V 4.3A SOT23
103 | 2 |  | Q520,Q522 | FDMS6681Z | FDMS6681Z | FAIRCHILD | TRAN PMOS PWR 49A 30V POWER56
104 | 4 |  | RN500,RN501,RN502,RN503 | 10K | MNR15E0RPJ103 | ROHM | RNET BUS 8 10K 1/32W 5% SMT | 5%
105 | 2 | DNP | RT500,RT501 | 10K | NCP18XH103F03RB | MuRata | THERMISTOR 10K 1/10W 1% 0603 | 1%
106 | 51 |  | R1,R2,R3,R19,R20,R77,R130,R140,R141,R142,R143,R145,R146,R150,R156,R163,R164,R195,R307,R308,R312,R313,R319,R320,R321,R554,R557,R568,R574,R575,R579,R589,R591,R592,R595,R602,R603,R606,R607,R614,R615,R616,R617,R631,R635,R636,R644,R694,R725,R742,R743 | 10.0K | RK73H1ETTP1002F | KOA SPEER | RES MF 10.0K 1/16W 1% AEC-Q200 0402 | 1%
107 | 46 | DNP | R5,R83,R101,R102,R109,R165,R186,R188,R190,R191,R192,R194,R199,R209,R210,R211,R212,R213,R214,R215,R217,R218,R219,R302,R314,R513,R514,R535,R538,R569,R573,R653,R672,R673,R712,R713,R714,R715,R716,R717,R718,R719,R723,R726,R728,R730 | 0 | ERJ-2GE0R00X | Panasonic | RES MF ZERO OHM 1/10W -- 0402
108 | 2 | DNP | R7,R26 | 4.7K | WR04X4701FTL | WALSIN TECHNOLOGY CORP. | RES MF 4.70K 1/16W 1% 0402 | 1%
109 | 3 |  | R10,R14,R626 | 22 | RK73H1JTTD22R0F | KOA SPEER | RES MF 22.0 OHM 1/10W 1% 0603 | 1%
110 | 2 |  | R15,R523 | 1.0K | RC0402FR-071KL | YAGEO AMERICA | RES MF 1.0K 1/16W 1% 0402 | 1%
111 | 5 |  | R25,R27,R68,R582,R660 | 0.02 | WSL0805R0200FEA | VISHAY INTERTECHNOLOGY | RES MF 0.02 OHM 1/8W 1% 0805
112 | 5 |  | R28,R29,R623,R624,R734 | 68K | CRCW040268K0FKED | VISHAY INTERTECHNOLOGY | RES MF 68K 1/16W 1% AEC-Q200 0402 | 1%
113 | 3 |  | R30,R206,R207 | 1K | RK73B1HTTC102J | KOA SPEER | RES MF 1.0K 1/20W 5% 0201 | 5%
114 | 4 |  | R31,R152,R647,R741 | 47K | CR0402-16W-473JT | VENKEL COMPANY | RES MF 47K 1/16W 5% 0402 | 5%
115 | 43 | DNP | R33,R78,R94,R98,R105,R108,R144,R147,R148,R149,R161,R184,R196,R304,R318,R512,R515,R516,R518,R519,R526,R532,R533,R534,R536,R537,R539,R541,R542,R549,R565,R577,R608,R632,R638,R646,R664,R666,R668,R669,R671,R729,R744 | 10.0K | RK73H1ETTP1002F | KOA SPEER | RES MF 10.0K 1/16W 1% AEC-Q200 0402 | 1%
116 | 1 |  | R37 | 1.6K | RK73H1ETTP1601F | KOA SPEER | RES MF 1.6K 1/16W 1% 0402 | 1%
117 | 2 |  | R38,R605 | 6.04K | RK73H1ETTP6041F | KOA SPEER | RES MF 6.04K 1/16W 1% 0402 | 1%
118 | 33 |  | R40,R41,R42,R44,R51,R52,R54,R56,R57,R59,R60,R62,R65,R67,R70,R72,R73,R74,R76,R79,R80,R81,R82,R84,R86,R88,R90,R91,R113,R158,R159,R745,R746 | 33 | RC73L2Z330JTF | SMEC | RES MF 33 OHM 1/16W 5% 0402 | 5%
119 | 3 |  | R43,R118,R604 | 200 | CR02FL6--200R | THYE MING TECH CO LTD | RES MF 200 OHM 1/16W 1% 0402 | 1%
120 | 2 | DNP | R75,R610 | 10M | CR02FL6--10M | THYE MING TECH CO LTD | RES MF 10M 1/16W 1% 0402 | 1%
121 | 5 |  | R89,R99,R107,R119,R599 | 240 | RK73H1ETTP2400F | KOA SPEER | RES MF 240 OHM 1/16W 1% 0402 | 1%
122 | 7 |  | R92,R93,R111,R317,R520,R524,R737 | 100K | RC0402FR-07100KL | YAGEO AMERICA | RES MF 100K 1/16W 1% 0402 | 1%
123 | 49 |  | R95,R97,R106,R162,R169,R170,R178,R179,R593,R618,R628,R645,R649,R651,R654,R678,R679,R680,R681,R682,R683,R684,R685,R686,R687,R688,R689,R690,R691,R692,R693,R695,R696,R697,R698,R699,R700,R701,R702,R703,R704,R705,R706,R707,R708,R709,R710,R711,R731 | 4.7K | WR04X4701FTL | WALSIN TECHNOLOGY CORP. | RES MF 4.70K 1/16W 1% 0402 | 1%
124 | 7 |  | R103,R172,R177,R583,R584,R586,R590 | 0 | RK73Z1JTTD | KOA SPEER | RES MF ZERO OHM 1/10W -- AEC-Q200 0603 | 1%
125 | 4 | DNP | R112,R315,R629,R639 | 100K | RC0402FR-07100KL | YAGEO AMERICA | RES MF 100K 1/16W 1% 0402 | 1%
126 | 1 |  | R151 | 15K | CRCW040215K0JNED | VISHAY INTERTECHNOLOGY | RES MF 15K 1/16W 5% 0402 | 5%
127 | 3 |  | R166,R183,R189 | 2.37K | RK73H1ETTP2371F | KOA SPEER | RES MF 2.37K 1/16W 1% 0402 | 1%
128 | 4 | DNP | R173,R174,R175,R176 | 0 | RK73Z1JTTD | KOA SPEER | RES MF ZERO OHM 1/10W -- AEC-Q200 0603 | 1%
129 | 1 | DNP | R185 | 499.0K | RK73H1JTTD4993F | KOA SPEER | RES MF 499.0K 1/10W 1% 0603 | 1%
130 | 1 |  | R216 | 2.2M | RK73H1ETTP2204F | KOA SPEER | RES MF 2.2M 1/16W 1% 0402 | 1%
131 | 1 |  | R303 | 1.8K | CR0402-JW-182GLF | BOURNS | RES MF 1.8K 1/16W 5% 0402 | 5%
132 | 1 |  | R305 | 470 | RK73H1JTTD4700F | KOA SPEER | RES MF 470 OHM 1/10W 1% 0603 | 1%
133 | 3 |  | R309,R310,R311 | 330 | RK73H1ETTP3300F | KOA SPEER | RES MF 330 OHM 1/16W 1% AEC-Q200 0402 | 1%
134 | 1 |  | R500 | 470K | CR0603-JW-474ELF | BOURNS | RES MF 470K 1/10W 5% 0603 | 5%
135 | 1 |  | R501 | 820 | ERJ2GEJ821X | PANASONIC | RES MF 820 OHM 1/10W 5% 0402 | 5%
136 | 1 |  | R505 | 2.7K | RK73B1JTTD272J | KOA SPEER | RES MF 2.7K 1/10W 5% 0603 | 5%
137 | 4 |  | R507,R640,R641,R642 | 270 | CRCW0402270RJNED | VISHAY INTERTECHNOLOGY | RES MF 270 OHM 1/16W 5% 0402 | 5%
138 | 2 |  | R525,R552 | 20 | RK73H1JTTD20R0F | KOA SPEER | RES MF 20.0OHM 1/10W 1% 0603 | 1%
139 | 2 | DNP | R527,R528 | 3.0K | RK73H1JTTD3001F | KOA SPEER | RES MF 3.0K 1/10W 1% 0603 | 1%
140 | 4 |  | R529,R545,R571,R572 | 200K | RK73H1JTTD2003F | KOA SPEER | RES MF 200K 1/10W 1% 0603 | 1%
141 | 2 | DNP | R530,R531 | 604 | RK73H1JTTD6040F | KOA SPEER | RES MF 604 OHM 1/10W 1% 0603 | 1%
142 | 6 |  | R540,R601,R620,R630,R658,R677 | 100 | CR-02FL6--100R | THYE MING TECH CO LTD | RES MF 100 OHM 1/16W 1% 0402 | 1%
143 | 1 |  | R564 | 2.20K | RK73H1JTTD2201F | KOA SPEER | RES MF 2.20K 1/10W 1% 0603 | 1%
144 | 1 |  | R576 | 16.2K | WR04X1622FTL | WALSIN TECHNOLOGY CORP. | RES MF 16.2K 1/16W 1% 0402 | 1%
145 | 1 |  | R619 | 191 | RK73H1JTTD1910F | KOA SPEER | RES MF 191.0 OHM 1/10W 1% 0603 | 1%
146 | 1 | DNP | R643 | 200K | RK73H1JTTD2003F | KOA SPEER | RES MF 200K 1/10W 1% 0603 | 1%
147 | 1 |  | R655 | 27K | CRCW040227K0JNED | VISHAY INTERTECHNOLOGY | RES MF 27K 1/16W 5% 0402 | 5%
148 | 1 |  | R657 | 1.5K | RK73H1ETTP1501F | KOA SPEER | RES MF 1.50K 1/16W 1% 0402 | 1%
149 | 1 | DNP | R662 | 0 | MCR01MZPJ000 | ROHM | RES MF ZERO OHM 1/16W 5% 0402 | 5%
150 | 2 |  | R663,R665 | 30 | RK73H1ETTP30R0F | KOA SPEER | RES MF 30 OHM 1/16W 1% 0402 | 1%
151 | 1 |  | R732 | 510 | CR0603-JW-511ELF | BOURNS | RES MF 510 OHM 1/10W 5% 0603 | 5%
152 | 1 |  | R733 | 15K | RK73H1ETTP1502F | KOA SPEER | RES MF 15K 1/16W 1% 0402 | 1%
153 | 1 |  | R735 | 42.2K | RK73H1ETTP4222F | KOA SPEER | RES MF 42.2K 1/16W 1% 0402 | 1%
154 | 1 |  | R736 | 39.2K | RK73H1ETTP3922F | KOA SPEER | RES MF 39.2K 1/16W 1% 0402 | 1%
155 | 1 |  | R738 | 316K | RK73H1ETTP3163F | KOA SPEER | RES MF 316K 1/16W 1% 0402 | 1%
156 | 1 |  | R739 | 130 | RK73H1JTTD1300F | KOA SPEER | RES MF 130 OHM 1/10W 1% 0603 | 1%
157 | 1 | DNP | R740 | 130 | RK73H1JTTD1300F | KOA SPEER | RES MF 130 OHM 1/10W 1% 0603 | 1%
158 | 2 |  | R747,R748 | 49.9 | CR0402-FX-49R9GLF | BOURNS | RES MF 49.9 OHM 1/16W 1% 0402 | 1%
159 | 2 | DNP | R751,R753 | 470 | CR-02FL6--470R | THYE MING TECH CO LTD | RES MF 470 OHM 1/16W 1% 0402 | 1%
160 | 2 | DNP | R752,R754 | 56 | RK73H1ETTP56R0F | KOA SPEER | RES MF 56.0 OHM 1/16W 1% 0402 | 1%
161 | 16 | DNP | SH1,SH2,SH3,SH5,SH7,SH8,SH9,SH11,SH15,SH16,SH17,SH22,SH24,SH25,SH26,SH503 | SOLDER SHORT | SOLDER_SHORT_0805 | NOTACOMPONENT | SOLDER SHORT 0805 SMT NO PART TO ORDER
162 | 7 | DNP | SH4,SH6,SH12,SH13,SH14,SH23,SH505 | 0 | LAYOUT ELEMENT ONLY | LAYOUT ELEMENT ONLY | ZERO OHM CUT TRACE 0603 PADS; NO PART TO ORDER
163 | 4 | DNP | SH18,SH19,SH20,SH21 | 0 | LAYOUT ELEMENT ONLY | LAYOUT ELEMENT ONLY | ZERO OHM CUT TRACE 0201 PADS; NO PART TO ORDER
164 | 4 | DNP | SH500,SH501,SH504,SH506 | 0 | LAYOUT ELEMENT ONLY | LAYOUT ELEMENT ONLY | ZERO OHM CUT TRACE 0402 PADS; NO PART TO ORDER
165 | 2 |  | SH507,SH508 | SOLDER SHORT | SOLDER_SHORT_0805 | NOTACOMPONENT | SOLDER SHORT 0805 SMT NO PART TO ORDER
166 | 3 |  | SW1,SW4,SW5 | EVQPUA02K | EVQPUA02K | PANASONIC | SW SPST NO PB 2.2N SIDE 12V 50MA SMT
167 | 1 |  | SW2 | PB switch | 7914J-1-000E | BOURNS | SW SMT 4.0MM FMS 0.1A MAX 16V MAX ROHS COMPLIANT
168 | 1 |  | SW3 | SW SPDT | PCM12SMTR | ITT CANNON | SW SPDT CNTR SMT SLD 6V 0.3A --
169 | 1 |  | SW6 | SW DIP-8 | 1-1571983-1 | TYCO ELECTRONICS | SW SPST DIP 24V 16.67MA SMT
170 | 30 | DNP | TP1,TP2,TP3,TP4,TP5,TP6,TP7,TP8,TP9,TP12,TP18,TP19,TP20,TP21,TP22,TP23,TP24,TP25,TP26,TP27,TP28,TP34,TP35,TP500,TP501,TP502,TP503,TP504,TP506,TP508 | TEST POINT | NA | NA | TEST POINT PAD 35 MIL SMT, NO PART TO ORDER
171 | 16 | DNP | TP10,TP11,TP13,TP14,TP15,TP16,TP17,TP29,TP30,TP31,TP32,TP33,TP505,TP507,TP509,TP510 | TPAD_020 |  |  | TEST POINT PAD 0.5MM DIA SMT, NO PART TO ORDER
172 | 7 |  | TVS1,TVS500,TVS501,TVS502,TVS503,TVS504,TVS505 | ESD9B3.3ST5G | ESD9B3.3ST5G | On Semiconductor | DIODE TVS LOW CAP 3.3V SOD-923
173 | 75 | DNP | T1,T2,T3,T4,T5,T6,T7,T8,T9,T10,T11,T12,T13,T14,T15,T16,T17,T18,T19,T20,T21,T22,T23,T24,T25,T26,T27,T28,T29,T30,T31,T32,T33,T34,T35,T36,T37,T38,T39,T40,T41,T42,T43,T44,T45,T46,T47,T48,T49,T50,T51,T52,T53,T54,T55,T56,T57,T58,T59,T60,T61,T62,T63,T64,T65,T66,T67,T68,T69,T70,T71,T72,T73,T74,T75 | TPAD_015 | NOTACOMPONENT | NOTACOMPONENT | TEST POINT PAD 15MIL DIA SMT, NO PART TO ORDER
174 | 1 |  | U1 | MCIMX6QP6AVT1AA | MCIMX6QP6AVT1AA | NXP SEMICONDUCTORS | IC MCU MX6QUADPLUS ARM CORTEX-A9 AUTO FCPBGA624
175 | 4 |  | U2,U3,U4,U5 | MT41K128M16JT | MT41K128M16JT-125:K | MICRON | IC MEM DDR3 SDRAM 2Gb 128MX16 1.35V FBGA96
176 | 1 |  | U6 | MAX8815AETB+ | MAX8815AETB+ | MAXIM | IC DCDC BOOST SYNC 3.3-5V 1A 1.2-5.5V TDFN10
177 | 1 |  | U7 | WM8962 | WM8962ECSN/R | WOLFSON MICROELECTRONICS | IC AUDIO CODEC 24BIT DAC 2 CH ADC 1.8V BGA49
178 | 1 |  | U8 | MMPF0100F9AZES | MMPF0100F9AZES | NXP SEMICONDUCTORS | IC PMIC 14 CHANNEL OTP I2C 1.8-3.3V 2.8-4.5V 350mA AEC Q100 QFN56
179 | 1 | DNP | U10 | TXS0102 | TXS0102DCUR | TEXAS INSTRUMENTS | IC VXLTR 2BIT 1.65-3.6V/2.3-5.5V SOT70-8
180 | 1 |  | U11 | MAX11801 | MAX11801GTC/V+ | MAXIM | IC CTLER TOUCH SCREEN I2C 400KHZ 1.7-3.6V TQFN12
181 | 1 |  | U12 | SRV05-4 | SRV05-4.TCT | SEMTECH CORP | DIODE TVS ARRAY 12A 5V 300W SOT23_S6
182 | 1 |  | U13 | M74VHC1GT126DF1G | M74VHC1GT126DF1G | On Semiconductor | IC BUFF CMOS LVL/SFTR N-I SOT353
183 | 1 | DNP | U14 | M25P32-VMW6TG | M25P32-VMW6TG | NUMONYX | IC MEM SERIAL FLASH 32MBIT 2.7-3.6V SO8W
184 | 3 |  | U15,U514,U517 | NLSV1T34 | NLSV1T34AMX1TCG | On Semiconductor | IC VXLTR 1 BIT DUAL-SUPPLY 0.9-4.5V 613AF
185 | 1 |  | U16 | CM2020 | CM2020-01TR | ON SEMICONDUCTOR | IC XMTR HDMI ESD PROTECTION 5V TSSOP38
186 | 1 | DNP | U17 | ISL29023 | ISL29023IROZ-T7 | Intersil | IC LIGHT SENSOR I2C 16-BIT 2.25-3.63V ODFN6
187 | 1 |  | U18 | MMA8451Q | MMA8451QT | NXP SEMICONDUCTORS | IC 3-AXIS DIG ACCELEROMETER 14/8BIT 1.95-3.6V QFN16
188 | 1 | DNP | U19 | AH-1613 | AH-1613 | LOCOSYS TECHNOLOGY INC | IC GPS RCVR MODULE 2.7-3.6V SMT
189 | 1 |  | U20 | MAG3110 | MAG3110FC | NXP SEMICONDUCTORS | IC 3-AXIS DIGITAL MAGNETOMETER 1.95-3.6V DFN10
190 | 1 | DNP | U21 | MPL3115A2 | MPL3115A2 | NXP SEMICONDUCTORS | IC ALTIMETER I2C 50-115KPA 1.96-3.6V LGA8
191 | 1 |  | U22 | FT232RQ | FT232RQ | FUTURE TECHNOLOGY DEVICES INTERNATIONAL LTD. | IC XCVR USB TO UART CTLR 3.3-5.25V QFN32
192 | 1 |  | U23 | FDC6331L | FDC6331L | Fairchild | IC LOAD SW 2.5-8V SSOT6
193 | 2 | DNP | U501,U521 | ADMP421B | ADMP421BCEZ-RL7 | ANALOG DEVICES | IC MIC WITH DIGITAL OUTPUT 1.8-3.3V LGA5
194 | 2 | DNP | U502,U503 | MAX8903C | MAX8903CETI+ | MAXIM | IC DCDC CHARGER LI+ 2A 4.15-16V TQFN28
195 | 2 |  | U507,U513 | NC7SP125P5X | NC7SP125P5X | FAIRCHILD | IC BUF TS 0.9-3.6V
196 | 1 | DNP | U509 | FDC6321C_NL | FDC6321C_NL | FAIRCHILD | MOSFET,DUAL N & P CHANNEL, SOT6 ROHS
197 | 1 | DNP | U510 | NC7WZ17 | NC7WZ17P6X | FAIRCHILD | IC BUF DUAL SCHMITT 1.65-5.5V SC70-6
198 | 1 |  | U512 | MTFC8GLCDM | MTFC8GLCDM-1M WT | MICRON | IC MEM NAND FLASH 8GB MMC 4.51 CTLR 2.7-3.6V FBGA153
199 | 1 |  | U515 | MIC2026-1YM | MIC2026-1YM | MICREL | IC LIN SW PWR ACTIVE HIGH DUAL 2.7V-5.5V 0.5A SOIC8
200 | 1 |  | U516 | AR8031 | AR8031-AL1A | QUALCOMM ATHEROS, INC | IC XCVR ETHERNET PHY 10/100/1000G-BIT 3.3V QFN48
201 | 1 |  | U518 | TJA1040T | TJA1040T | NXP SEMICONDUCTORS | IC XCVR CAN HS 5V SO8
202 | 1 |  | U519 | SN74LVC2G126 | SN74LVC2G126DCTR | TEXAS INSTRUMENTS | IC BUF DUAL TS 1.65-5.5V SSOP8
203 | 1 |  | U524 | LT3680 | LT3680EMSE#PBF | Linear Technology | IC VREG STEP DOWN SW 2.4MHZ 3.5A 0.79V-30V 3.6V-36V MSOP10
204 | 1 |  | Y1 | 24MHz | XTL571300LLI24.000-10TR | SIWARD INTERNATIONAL INC | XTAL 24MHZ -- 3.2X2.5MM SMT
205 | 1 |  | Y500 | 25MHZ | ABMM-25.000MHZ-B2-T | ABRACON CORP | XTAL 25MHZ -- -- SMT
206 | 1 |  | Y501 | 100MHZ | SHPCIE100 | PERICOM SEMICONDUCTOR | OSC 100MHZ FIXED HCSL PCIE2 3.3V SMT