## Introduction
S12ZVM Power Dissipation Calculator
Introduction
Thermal analyses are difficult to perform and would require sophisticated methods, e.g. measurements or simulations.
For exact modeling, the thermal model should include the IC and its housing, PCB board, ECU housing, other components on the PCB board,
and their interactions/coupling, as shown as an example in the thermal equivalent circuit diagram: figure 1.
Dynamic behaviour (thermal impedance rather than thermal resistance) could also play a role here.
This calculator does not provide that level of detail, but is intended to do some basic analysis.
Recommended use
A required thermal resistance Rthja (junction ambient) for the IC can be calculated based on application/ambient conditions and reference manual data.
As guideline this required Rthja can be compared with the Rthja values provided in the reference manual which are simulated to be equivalent to the JEDEC
specification JESD51-2 or JESD51-7 in a horizontal configuration in natural convection.
These show examples of
- "poor" thermal resistance (guideline is a single sided PCB) and
- "good" thermal resistance (guildeline is a 4 layer PCB).
There are several contributors to the total power dissipation of the S12ZVM device.
Power dissipation and thermal characteristics are closely related. The user must assure that the maximum operating junction temperature is not exceeded.
The average chip-junction temperature (TJ) in °C can be obtained from:
TJ = TA + (PD • ΘJA)
with:
TJ = Junction Temperature, [°C] |  |  | PD = Total Chip Power Dissipation, [W]
TA = Ambient Temperature, [°C] |  |  | ΘJA = Package Thermal Resistance, [°C/W]
This calculator helps to understand if the application uses the S12ZVM within the allowed die temperature limit .
It also helps to understand under which application conditions the user could use a more cost optimized, lower temperature tested device option.
The total power dissipation PD can be calculated from the equation below.
PD = PVreg + PGDU + PCP + PBoost + PLIN
with:
PD = Total Chip Power Dissipation, [W] |  |  | PVreg = Power Dissipation in the Main Voltage Regulator, [W]
PGDU = Power Dissipation in the Gate Drive Unit, [W] |  |  | PCP = Power Dissipation in the Charge Pump, [W]
PBoost = Power Dissipation in the Boost Converter, [W] |  |  | PLin = Power Dissipation in the LIN Transceiver, [W]
The yellow fields are user entry fields.
Please select following conditions and enter it into the yellow fields accordingly
Step 1 - Parameter Entry
Device Selection
- Select between our device list: S12ZVML12, S12ZVMC256, S12ZVM32, S12ZVMB, S12ZVMA
- Fields like GDU version and LIN/CAN modules are enable or dissable automatically according to device selected
Voltage regulator Parameters:
- Vbat : Max. Battery Voltage condition (max. 20/26V) --> If boost mode is used , please also check the calculator result at 10.7V Vsup, which is the maximum input voltage using the boost mode!
- Vreg intern/extern: selection if external bypass transistor used to dissipate current of 5V supply load externally (option Vreg extern)
- Vdrop: Voltage drop on the reverse polarity protection device
- Base current: if external bypass transistor used, then Base current has to be specified
Digital logic Parameters:
- f_clk : select the bus frequency (max. 50MHz)
- I_external : external load current on IOs like for sensor supply
Gate Drive Unit Parameters:
- switching algorithm : select between sinusoidal commutation , which switches all 6 MOSFETs with given PWM frequency, or block commutation, which switches only two phases at a time.
(2 MOSFETs with full PWM frequency, 4 others with low frequency given by the max. motor speed)
- f_PWM: switching frequency of the MOSFETs
- Total gate Charge: parameter of the selected MOSFETs
- motor speed mechanical: max. motor speed, which influences the switching frequency of the 4 slower switching MOSFETs when using block commutation
- pole pairs: number of permanent magnet pole pairs of the motor
Charge Pump Parameters:
- Charge Pump use : select if application uses charge pump to support 100% duty cycle and reverse polarity protection MOSFET gate drive .
- nbr. of high side drivers : select how many phases are driven by the CP
Boost Converter Parameters:
- Boost Converter use : select if application uses boost converter to support motor drive down to 3.5V Vbat
- Boost frequency : select switching frequency of MOSFET in boost converter (from f_bus/512 to f_bus/4 )
- Boost frequency duty cycle : select duty cycle of the MOSFET switching frequency in boost converter (24%, 50% or 75% )
- Boost Incuctance : size of external coil. The smaller the value, the higher the coil current and the power dissipation in the Boost Converter
LIN Parameters:
- LIN transceiver use : select if application uses LIN transceiver in the device (also needs to be enabled if transceiever used for PWM protocol)
Temperature:
- Ambient temperature : selects the ambient temperature of the S12ZVM device
Thermal resistance
- Rth total : selects the thermal resistance between the board and the die
Step 2 - Result verification
Check the resulting Tj field (C41). Check it for different Vbat entry values, especially also select a value <10.8V Vsup to test the Boost converter influence, if Boost mode used.
If the field is green your setup is within the specification limit of 175°C max. die temperature. If it is red, your resulting chip temperature is above 175°C.
The traffic light in the field gives you a yellow warning if within the 10% range of the max. limit
If the field shows a spec violation. Or in case you select a lower temperature variant and the result exceeds the max. temperature of this variant step 3 is needed (for example 125°C for the M-temp option)
The shown value max Rth total in cell C43 give you a guideline, which Rth is needed to meet the max. Tj limit.
In case you are much below the Tj limit, you may be able to reduce the board space and can increase the Rth value up to the proposed value.
In case you are above the Tj limit, this field gives you a guideline up to which Rth you would need to optimize your board layout if all other system parameters stay the same.
Step 3 - System Optimization
Check possible optimizations in your system. This can be for example:
- reduction of the bus frequency
- Boost converter settings (coil, frequency, duty cycle)
- commutation algorithm
- reduction of the thermal resistance (optimization of board layout)

## Power Calculator
[5 empty] | S12ZVM (A/B/C) Power Dissipation Calculator | [10 empty] | Rev 4
| Summary |  |  | ❶ Select the Device Part Number: | S12ZVMC256
Unit
Power Dissipation | Summary: Total Power Dissipation | [18 empty] | For all, except S12ZVMB |  |  | For all, except S12ZVMC256 |  |  | For S12ZVMB64 |  |  | For S12ZVMC256
| Pdigital | 248.5 | mW | Power Supply |  |  | Digital Logic |  |  |  | Gate Drive Unit | [5 empty] | Charge Pump |  |  | Boost Converter |  |  | LIN Transceiver |  |  | High-Side Drivers |  |  | CAN Transceiver
| PVreg | 15.05 | mW |  |  | Unit |  |  |  | Unit |  |  | Unit |  |  | Unit |  |  | Unit |  |  | Unit |  |  | Unit |  |  | Unit |  |  | Unit
| PVDDS1,2 | 15.05 | mW | Vbat | 16 | V | fbus |  | 50 | MHz | Vsup | 15.75 | V | GDU in use ? | Yes |  | Charge Pump in use ? | Yes |  | Boost-Converter in use ? | Yes |  | LIN-Module in use ? | Yes |  |  |  |  | CAN-Module in use ? | Yes
| PGDU | 228.0469 | mW | V_reg intern ? | No | [8 empty] | Phases Available | 3-Phase GDU |  | Number of high side drivers ? | 3 |  | Vboost_in (HD = rev. prot. Vbat) | 15.75 | V | V_lin_sup | 15.75 | V | V_sup_hs | 15.75 | V | Vddc_sup | 15.75 | V
| PCP | 1.1907 | mW | [10 empty] | GDU revision | v6 | [13 empty] | Voltage Regulator
| PBoost | 0 | mW | internal voltage regulator option | [6 empty] | ❶Low Drop Out voltage regulator | [8 empty] | Vboost_out | 11 | V | Data rate | 20 | KBaud | HS0 in use | Yes |  | Regulated Voltage | 5 | V
| PLIN | 0 | mW | V_drop-->circuit protection | 0.25 | V | Vdigital _in |  | 5 | V | VLDO_out = VVLS_OUT | 11 | V |  |  |  | VCP_in [=VLDO_out ] | 11 | V |  |  |  | static part |  |  | Load current HS0 | 50 | mA | Base current | 1 | mA
| PHS | 0 | mW | V_sup | 15.75 | V | Idigital_dynamic gradient |  | 0.57 | mA/MHz | Vdrop | 4.75 | V | ❷Operational Amplifiers |  |  | VCP_out | 25.35 | V | Idigital = IVDDX | 49.7 | mA | Pv_recessive state | [5 empty] | PBCTLC | 15.05 | mW
| PCAN | 54.2687 | mW | V_out | 5 | V |  |  |  |  | ILDO_static | 0.2 | mA | Number of Shunts | 2 |  |  |  |  | IVSUP ( IGDU + Iexternal + ILIN) | 14.1925 | mA | on V-lin_sup | 0.20672 | mW | HS1 in use | Yes |  | CAN Traffic
| Ptotal | 562.1063 | mW | V_drop | 10.75 | V |  |  |  |  | ILDO_Load = IGD+ICP | 14.64 | mA | IGDU_OPAMP | 0.6 | mA | Iload | 2.1 | mA | Iload | 63.8925 | mA | on Vddx | 3.17 | mW | Load current HS1 | 50 | mA | CAN frame Duty Cycle | 50 | %
[11 empty] | PGDU_LDO | 62.715 | mW | PGDU_OPAMP | 3 | mW | [6 empty] | on Vdd | 0.14 | mW |  |  |  | CAN bit Duty Cycle | 50 | %
[7 empty] | Idigital = IVDDX | dynamic | 28.5 | mA | [9 empty] | Rdson | 1.4 | Ohm | Pv_rez | 3.5167 | mW | HSx Rds-on | 18 | Ω | CAN dominant state | 25 | %
|  |  |  | PVreg_int | 534.275 | mW |  | static | 21.2 | mA | ❸ Gate Driver dynamic part | [8 empty] | IIN = ILAVG | 44.6233 | mA | [6 empty] | CAN recessive state | 75 | %
|  |  |  | external voltage regulator option |  |  |  |  | 49.7 | mA | switching algorithm | sine commutation |  | # of MOSFETs in operation | 6 |  | Rdson_HS | 100 | Ohm | Pboost_static (Conduction losses) | 0 | mW | Pv_ dominant state |  |  | static part |  |  | Transceiver current
[11 empty] | # of MOSFETs GD_PWM switched | 6 | pcs. | # of MOSFETs slow_PWM switched | 0 |  | Rdson_LS | 35 | Ohm |  |  |  | on V_lin_sup | 6.7804 | mW | P_HS0 | 45 | mW | IDOM, Dominant State | 3.8 | mA
|  |  |  | Base current | 1 | mA | Iexternal |  | 0 | mA | Total Gate Charge of MOSFET | 80 | nC | fmotor_mech | 10000 | rpm |  |  |  | fboost | 100 | KHz | on Vddx | 5.5 | mW |  |  |  | IRES, Recessive State | 1.7 | mA
[11 empty] | fGD_PWM | 20 | kHz | Pole pairs | 2 | pair | PCP_push_pull | 1.1907 | mW |  |  |  | on Vdd | 0.14 | mW | P_HS1 | 45 | mw | I_static, average | 2.225 | mA
[7 empty] | Itotal |  | 49.7 | mA | IGD_dynamic_avg_total | 9.6 | mA | fmotor_elec | 333.3333 | Hz |  |  |  | Duty cycle | 75 | % | Pv_dom | 12.4204 | mw |  |  |  | PCAN_static | 11.125 | mW
|  |  |  | PVreg_ext | 15.05 | mW | [7 empty] | fGD_PWM_LS_SLOW | 500 | Hz |  |  |  | tON | 7.5 | µs | [6 empty] | CANH/CANL |  |  | min, typ, max
[14 empty] | IGD_dynamic_avg_slow_total | 0 | mA |  |  |  | tOFF | 2.5 | µs | Pv_Lin_static | 7.9685 | mW |  |  |  | VCANH - VCANL (dom) | 3 | V | 1.5, 2.0, 3.0
|  |  |  | Only for S12ZVMC256 | [6 empty] | PGDU_GD_dynamic_PWM | 105.6 | mW | PGDU_GD_dynamic_SLOW | 0 | mW |  |  |  | Inductance L | 100 | µH | [6 empty] | VCANH - VCANL (rec) | 0.05 | V | -0.5, 0, 0.05
|  |  |  | VDDS1 sensor voltage regulator option | [6 empty] | PGDU_GD_dynamic | 105.6 |  |  |  | mW |  |  |  | DI | 1181.25 | mA | dynamic part |  |  | dynamic part | TBD |  | Bus Impedance | 60 | Ω
Temperature | Temperature |  |  | VDDS1 in use ? | No | [14 empty] | IMAX | 635.2483 | mA | [6 empty] | I_out (dom) | 50 | mA
|  |  |  | Base current | 1 | mA |  |  |  |  | ❹ Gate Driver static part |  |  | Summary: GDU Current Consumption | [5 empty] | Pboost_dynamic (Switching losses) | 0 | mW | power loss factor | 1.4 | mW/V |  |  |  | I_out (rec) | 0.83333 | mA
| T ambient C° | 80 | °C | [7 empty] | IGD_static_on | 700 | µA | ILDO_static | 0.2 | mA | [6 empty] | Pv_Lin_dynamic | 22.05 | mW | Pv_HS0_dynamic | 0 | mW | I_out (average) | 13.125 | mA
| Rth total | 26 | °C/W | PVDDS1 | 0 | mW |  |  |  |  | IGD_static_off | 280 | µA | IGD_static | 2.94 | mA |  |  |  | Boost converter Mode | Discontinuous | [7 empty] | PIN | 65.625 | mW
|  |  |  | VDDS2 sensor voltage regulator option | [6 empty] | IGD_static | 2.94 | mA | IGD_dynamic | 9.6 | mA | [9 empty] | Pv_HS1_dynamic | 0 | mW
| T Junction | 94.6148 | °C | VDDS2 in use ? | Yes | [5 empty] | PGDU_GD_static | 46.305 | mW | IGD | 12.54 | mA | [12 empty] | P_load (dom) | 150 | mW
|  |  |  | Base current | 1 | mA | [7 empty] | IOpAmp | 0.6 | mA |  |  |  | ratioBoost_on | -0.051896 | [7 empty] | P_load (rec) | 0.041667 | mW
| Input parameters possible if | [9 empty] | ❺ Measuring ciruit losses (HD/Phase Voltage dividers) |  |  | Imeas | 0.8525 | mA |  |  |  | ratioBoost_off | 0.015651 |  |  |  |  | PHS0 | 45 | mW | P_load (average) | 37.5312 | mW
| Max Rth total | 169.0072 | °C/W | PVDDS2 | 15.05 | mW |  |  |  |  | IMEAS | 0.8525 | mA | [6 empty] | Averaging factor | 1.4318 |  |  |  |  | PHS1 | 45 | mW | PIN - PLOAD | 28.0938 | mW
[11 empty] | PGDU_MEAS | 13.4269 | mW | IGDU | 14.1925 | mA
| Max Tj | 175 | °C
|  |  |  | PVreg | 15.05 | mW | Pdigital |  | 248.5 | mW | PGDU | 228.0469 | mW |  |  |  | PCP | 1.1907 | mW | PBoost | 0 | mW | PLIN | 0 | mW | PHS | 0 | mW | PCAN | 54.2687 | mW
|  | 26°C/W for LQFP80-EP | [26 empty] | External Voltage Regulator (Reference only)
[29 empty] | Total Current | 15.35 | mA
[29 empty] | Power dissipation | 165.0125 | mW
Note on S13: Select how many phases are driven by the CP
Note on J22: This current is the frequency independent current supplied by VDDX over lifetime and temperature
Note on I25: external load current on IOs like for sensor supply
Note on M25: Total Gate Charge of a single MOSFET
Note on M34: current of a driver in switched-on state
Note on M35: current of a driver in switched-off state

## S12CANPHY Electrical Specs
S12CANPHY Electrical Specifications (from MC9S12ZVM_RM_V2.5.pdf)
Description | Symbol | MIN | TYP | MAX | UNITS
Transceiver Current
CANPHY Supply current, Normal mode, Bus in Recessive State | IRES |  | 1.7 |  | mA
CANPHY Supply current, Normal mode, Bus in Dominant State without Bus Load | IDOM |  | 3.8 |  | mA
CANPHY Supply current, Standby mode | ISTB |  | 0.022 |  | mA
CANPHY Supply current, Shutdown mode | ISDN |  | 0 |  | mA
CANH & CANL pins
Differential Input Voltage, Normal, recessive | VCANH-VCANL | -1 |  | 0.5 | V
Differential Input Voltage, Normal, dominant | VCANH-VCANL | 0.9 |  | 5 | V
Differential Input Voltage, Standby, recessive | VCANH-VCANL | -1 |  | 0.4 | V
Differential Input Voltage, Standby, dominant | VCANH-VCANL | 1.1 |  | 5 | V
Diff Input Hysteresis | VHYS |  | 0.175 |  | V
Input Resistance | RIN | 5 | 32.5 | 50 | KΩ
Differential Input Resistance | RIND | 10 | 65 | 100 | KΩ | =2*RIN
Common Mode Input Resistance matching | RINM | -3 | 0 | 3 | %
CANH Output Voltage (RL=60Ω, normal mode, TXD Dominant) | VCANH | 2.75 | 3.5 | 4.5 | V
CANH Output Voltage (RL=60Ω, normal mode, TXD Recessive) | VCANH | 2 | 2.5 | 3 | V
CANL Output Voltage (RL=60Ω, normal mode, TXD Dominant) | VCANL | 0.5 | 1.5 | 2.25 | V
CANL Output Voltage (RL=60Ω, normal mode, TXD Recessive) | VCANL | 2 | 2.5 | 3 | V
Differential Output Voltage (RL=60Ω, normal mode, TXD Dominant) | VOH-VOL | 1.5 | 2 | 3 | V
Differential Output Voltage (RL=60Ω, normal mode, TXD Recessive) | VOH-VOL | -0.5 | 0 | 0.05 | V
Output Current (RL=60Ω, normal mode, TXD Dominant) |  | 0.025 | 0.033333 | 0.05 | mA
Output Current (RL=60Ω, normal mode, TXD Recessive) |  | -0.0083333 | 0 | 0.00083333 | mA
calculated values, not in datasheet